## Index
Overview for WPD South Wales in April 17 (Final)
This document, model or dataset has been prepared by Reckon LLP on the instructions of the DCUSA Panel or one of its working
groups. Only the DCUSA Panel and its working groups have authority to approve this material as meeting their requirements.
Reckon LLP makes no representation about the suitability of this material for the purposes of complying with any licence
conditions or furthering any relevant objective.
UNLESS STATED OTHERWISE, THIS WORKBOOK IS ONLY A PROTOTYPE FOR TESTING PURPOSES AND ALL THE DATA IN THIS MODEL ARE FOR ILLUSTRATION ONLY.
This workbook is structured as a series of named and numbered tables. There is a list of tables below, with hyperlinks. Above
each calculation table, there is a description of the calculations and hyperlinks to tables from which data are used. Hyperlinks
point to the relevant table column heading of the relevant table. Scrolling up or down is usually required after clicking a
hyperlink in order to bring the relevant data and/or headings into view. Some versions of Microsoft Excel can display a "Back"
button, which can be useful when using hyperlinks to navigate around the workbook.
Copyright 2009-2011 Energy Networks Association Limited and others. Copyright 2011-2015 Franck Latrémolière, Reckon LLP and others.
The code used to generate this spreadsheet includes open-source software published at https://github.com/f20/power-models.
Use and distribution of the source code is subject to the conditions stated therein. |  | Colour coding
Any redistribution of this software must retain the following disclaimer: |  | Input data
THIS SOFTWARE IS PROVIDED BY AUTHORS AND CONTRIBUTORS "AS IS" AND ANY EXPRESS OR IMPLIED WARRANTIES, INCLUDING, BUT NOT LIMITED |  | Constant value
TO, THE IMPLIED WARRANTIES OF MERCHANTABILITY AND FITNESS FOR A PARTICULAR PURPOSE ARE DISCLAIMED. IN NO EVENT SHALL AUTHORS OR |  | Formula: calculation
CONTRIBUTORS BE LIABLE FOR ANY DIRECT, INDIRECT, INCIDENTAL, SPECIAL, EXEMPLARY, OR CONSEQUENTIAL DAMAGES (INCLUDING, BUT NOT |  | Formula: copy
LIMITED TO, PROCUREMENT OF SUBSTITUTE GOODS OR SERVICES; LOSS OF USE, DATA, OR PROFITS; OR BUSINESS INTERRUPTION) HOWEVER CAUSED |  | Unused cell in input data table
AND ON ANY THEORY OF LIABILITY, WHETHER IN CONTRACT, STRICT LIABILITY, OR TORT (INCLUDING NEGLIGENCE OR OTHERWISE) ARISING IN |  | Unused cell in other table
ANY WAY OUT OF THE USE OF THIS SOFTWARE, EVEN IF ADVISED OF THE POSSIBILITY OF SUCH DAMAGE. |  | Unlocked cell for notes
Worksheet | Table | Type of table
Input | 1000. Company, charging year, data version | Input data
Input | 1001. CDCM target revenue | Composite
Input | 1010. Financial and general assumptions | Composite
Input | 1017. Diversity allowance between top and bottom of network level | Input data
Input | 1018. Proportion of relevant load going through 132kV/HV direct transformation | Input data
Input | 1019. Network model GSP peak demand (MW) | Input data
Input | 1020. Gross asset cost by network level (£) | Input data
Input | 1022. LV service model asset cost (£) | Input data
Input | 1023. HV service model asset cost (£) | Input data
Input | 1025. Matrix of applicability of LV service models to tariffs with fixed charges | Input data
Input | 1026. Matrix of applicability of LV service models to unmetered tariffs | Input data
Input | 1028. Matrix of applicability of HV service models to tariffs with fixed charges | Input data
Input | 1032. Loss adjustment factors to transmission | Input data
Input | 1037. Embedded network (LDNO) discounts | Input data
Input | 1041. Load profile data for demand users | Input data
Input | 1053. Volume forecasts for the charging year | Input data
Input | 1055. Transmission exit charges (£/year) | Input data
Input | 1059. Other expenditure | Input data
Input | 1060. Customer contributions under current connection charging policy | Input data
Input | 1061. Average split of rate 1 units by distribution time band | Input data
Input | 1062. Average split of rate 2 units by distribution time band | Input data
Input | 1064. Average split of rate 1 units by special distribution time band | Input data
Input | 1066. Typical annual hours by special distribution time band | Input data
Input | 1068. Typical annual hours by distribution time band | Input data
Input | 1069. Peaking probabilities by network level | Input data
Input | 1092. Average kVAr by kVA, by network level | Input data
Input | 1201. Current tariff information | Input data
LAFs | 2001. Loss adjustment factors to transmission | Composite
LAFs | 2002. Mapping of DRM network levels to core network levels | Fixed data
LAFs | 2003. Loss adjustment factor to transmission for each DRM network level | Sum-product calculation
LAFs | 2004. Loss adjustment factor to transmission for each network level | Combine tables
LAFs | 2005. Network use factors | Fixed data
LAFs | 2006. Proportion going through 132kV/EHV | Calculation
LAFs | 2007. Proportion going through EHV | Calculation
LAFs | 2008. Proportion going through EHV/HV | Calculation
LAFs | 2009. Rerouteing matrix for all network levels | Combine tables
LAFs | 2010. Network use factors: interim step in calculations before adjustments | Sum-product calculation
LAFs | 2011. Network use factors for all tariffs | Combine tables
LAFs | 2012. Loss adjustment factors between end user meter reading and each network level, scaled by network use | Calculation
DRM | 2101. Annuity rate | Calculation
DRM | 2102. Loss adjustment factor to transmission for each core level | Combine tables
DRM | 2103. Loss adjustment factors | Composite
DRM | 2104. Diversity calculations | Special calculation
DRM | 2105. Network model total maximum demand at substation (MW) | Calculation
DRM | 2106. Network model contribution to system maximum load measured at network level exit (MW) | Calculation
DRM | 2107. Rerouteing matrix for DRM network levels | Combine tables
DRM | 2108. GSP simultaneous maximum load assumed through each network level (MW) | Sum-product calculation
DRM | 2109. Network model annuity by simultaneous maximum load for each network level (£/kW/year) | Calculation
SM | 2201. Asset £/customer from LV service models | Sum-product calculation
SM | 2202. LV unmetered service model assets £/(MWh/year) | Sum-product calculation
SM | 2203. LV unmetered service model asset charge (p/kWh) | Calculation
SM | 2204. Asset £/customer from HV service models | Sum-product calculation
SM | 2205. Service model assets by tariff (£) | Combine tables
SM | 2206. Replacement annuities for service models | Composite
Loads | 2301. Demand coefficient (load at time of system maximum load divided by average load) | Calculation
Loads | 2302. Load coefficient | Combine tables
Loads | 2303. Discount map | Fixed data
Loads | 2304. LDNO discounts and volumes adjusted for discount | Composite
Loads | 2305. Equivalent volume for each end user | Cell summation
Multi | 2401. Adjust annual hours by distribution time band to match days in year | Composite
Multi | 2402. Normalisation of split of rate 1 units by time band | Composite
Multi | 2403. Split of rate 1 units between distribution time bands | Combine tables
Multi | 2404. Normalisation of split of rate 2 units by time band | Composite
Multi | 2405. Split of rate 2 units between distribution time bands | Combine tables
Multi | 2406. Split of rate 3 units between distribution time bands (default) | Fixed data
Multi | 2407. All units (MWh) | Calculation
Multi | 2408. Calculation of implied load coefficients for one-rate users | Calculation
Multi | 2409. Calculation of implied load coefficients for two-rate users | Calculation
Multi | 2410. Calculation of implied load coefficients for three-rate users | Calculation
Multi | 2411. Calculation of adjusted time band load coefficients | Composite
Multi | 2412. Normalisation of peaking probabilities | Composite
Multi | 2413. Peaking probabilities by network level (reshaped) | Reshape table
Multi | 2414. Pseudo load coefficient by time band and network level | Calculation
Multi | 2415. Single rate non half hourly pseudo timeband load coefficients | Copy cells
Multi | 2416. Single rate non half hourly units (MWh) | Copy cells
Multi | 2417. Single rate non half hourly timeband use | Copy cells
Multi | 2418. Single rate non half hourly tariff pseudo load coefficient | Sum-product calculation
Multi | 2419. Multi rate non half hourly units (MWh) | Copy cells
Multi | 2420. Multi rate non half hourly pseudo timeband load coefficients | Copy cells
Multi | 2421. Multi rate non half hourly timeband use | Copy cells
Multi | 2422. Multi rate non half hourly tariff pseudo load coefficient | Sum-product calculation
Multi | 2423. Off-peak non half hourly units (MWh) | Copy cells
Multi | 2424. Off-peak non half hourly pseudo timeband load coefficients | Copy cells
Multi | 2425. Off-peak non half hourly timeband use | Copy cells
Multi | 2426. Off-peak non half hourly tariff pseudo load coefficient | Sum-product calculation
Multi | 2427. Aggregated half hourly units (MWh) | Copy cells
Multi | 2428. Aggregated half hourly pseudo timeband load coefficients | Copy cells
Multi | 2429. Aggregated half hourly timeband use | Copy cells
Multi | 2430. Aggregated half hourly tariff pseudo load coefficient | Sum-product calculation
Multi | 2431. Average non half hourly tariff pseudo load coefficient | Calculation
Multi | 2432. Average non half hourly timeband use | Calculation
Multi | 2433. Aggregated half hourly tariff pseudo load coefficient using average non half hourly unit mix | Sum-product calculation
Multi | 2434. Relative correction factor for aggregated half hourly tariff | Calculation
Multi | 2435. Correction factor for non half hourly tariffs | Calculation
Multi | 2436. Single rate non half hourly corrected pseudo timeband load coefficient | Calculation
Multi | 2437. Multi rate non half hourly corrected pseudo timeband load coefficient | Calculation
Multi | 2438. Off-peak non half hourly corrected pseudo timeband load coefficient | Calculation
Multi | 2439. Aggregated half hourly corrected pseudo timeband load coefficient | Calculation
Multi | 2440. Pseudo load coefficient by time band and network level (equalised) | Combine tables
Multi | 2441. Unit rate 1 pseudo load coefficient by network level | Sum-product calculation
Multi | 2442. Unit rate 2 pseudo load coefficient by network level | Sum-product calculation
Multi | 2443. Unit rate 3 pseudo load coefficient by network level | Sum-product calculation
Multi | 2444. Adjust annual hours by special distribution time band to match days in year | Composite
Multi | 2445. Normalisation of split of rate 1 units by special time band | Composite
Multi | 2446. Split of rate 1 units between special distribution time bands | Combine tables
Multi | 2447. Split of rate 2 units between special distribution time bands (default) | Fixed data
Multi | 2448. Split of rate 3 units between special distribution time bands (default) | Fixed data
Multi | 2449. Calculation of implied special load coefficients for one-rate users | Calculation
Multi | 2450. Calculation of implied special load coefficients for three-rate users | Calculation
Multi | 2451. Estimated contributions to peak demand | Composite
Multi | 2452. Load coefficient correction factor for the group | Calculation
Multi | 2453. Calculation of special peaking probabilities | Composite
Multi | 2454. Special peaking probabilities by network level | Combine tables
Multi | 2455. Special peaking probabilities by network level (reshaped) | Reshape table
Multi | 2456. Pseudo load coefficient by special time band and network level | Calculation
Multi | 2457. Unit rate 1 pseudo load coefficient by network level (special) | Sum-product calculation
Multi | 2458. Unit rate 2 pseudo load coefficient by network level (special) | Sum-product calculation
Multi | 2459. Unit rate 3 pseudo load coefficient by network level (special) | Sum-product calculation
Multi | 2460. Unit rate 1 pseudo load coefficient by network level (combined) | Combine tables
Multi | 2461. Unit rate 2 pseudo load coefficient by network level (combined) | Combine tables
Multi | 2462. Unit rate 3 pseudo load coefficient by network level (combined) | Combine tables
SMD | 2501. Contributions of users on one-rate multi tariffs to system simultaneous maximum load by network level (kW) | Calculation
SMD | 2502. Contributions of users on two-rate multi tariffs to system simultaneous maximum load by network level (kW) | Calculation
SMD | 2503. Contributions of users on three-rate multi tariffs to system simultaneous maximum load by network level (kW) | Calculation
SMD | 2504. Estimated contributions of users on each tariff to system simultaneous maximum load by network level (kW) | Calculation
SMD | 2505. Contributions of users on each tariff to system simultaneous maximum load by network level (kW) | Combine tables
SMD | 2506. Forecast system simultaneous maximum load (kW) from forecast units | Cell summation
AMD | 2601. Pre-processing of data for standing charge factors | Composite
AMD | 2602. Standing charges factors adapted to use 132kV/HV | Combine tables
AMD | 2603. Capacity-based contributions to chargeable aggregate maximum load by network level (kW) | Calculation
AMD | 2604. Unit-based contributions to chargeable aggregate maximum load (kW) | Calculation
AMD | 2605. Contributions to aggregate maximum load by network level (kW) | Combine tables
AMD | 2606. Forecast chargeable aggregate maximum load (kW) | Cell summation
AMD | 2607. Forecast simultaneous load subject to standing charge factors (kW) | Calculation
AMD | 2608. Forecast simultaneous load replaced by standing charge (kW) | Cell summation
AMD | 2609. Calculated LV diversity allowance | Calculation
AMD | 2610. Network level mapping for diversity allowances | Fixed data
AMD | 2611. Diversity allowances including 132kV/HV | Sum-product calculation
AMD | 2612. Diversity allowances (including calculated LV value) | Combine tables
AMD | 2613. Forecast simultaneous maximum load (kW) adjusted for standing charges | Calculation
Otex | 2701. Operating expenditure coded by network level (£/year) | Combine tables
Otex | 2702. Network model assets (£) scaled by load forecast | Calculation
Otex | 2703. Annual consumption by tariff for unmetered users (MWh) | Copy cells
Otex | 2704. Total unmetered units | Cell summation
Otex | 2705. Service model asset data | Composite
Otex | 2706. Data for allocation of operating expenditure | Composite
Otex | 2707. Amount of expenditure to be allocated according to asset values (£/year) | Calculation
Otex | 2708. Total operating expenditure by network level (£/year) | Calculation
Otex | 2709. Operating expenditure percentage by network level | Calculation
Otex | 2710. Unit operating expenditure based on simultaneous maximum load (£/kW/year) | Calculation
Otex | 2711. Operating expenditure for customer assets p/MPAN/day | Composite
Otex | 2712. Operating expenditure for unmetered customer assets (p/kWh) | Calculation
Contrib | 2801. Network level of supply (for customer contributions) by tariff | Fixed data
Contrib | 2802. Contribution proportion of asset annuities, by customer type and network level of assets | Calculation
Contrib | 2803. Proportion of assets annuities deemed to be covered by customer contributions | Sum-product calculation
Contrib | 2804. Proportion of annual charge covered by contributions (for all charging levels) | Combine tables
Yard | 2901. Unit cost at each level, £/kW/year (relative to system simultaneous maximum load) | Combine tables
Yard | 2902. Pay-as-you-go yardstick unit costs by charging level (p/kWh) | Calculation
Yard | 2903. Contributions to pay-as-you-go unit rate 1 (p/kWh) | Calculation
Yard | 2904. Contributions to pay-as-you-go unit rate 2 (p/kWh) | Calculation
Yard | 2905. Contributions to pay-as-you-go unit rate 3 (p/kWh) | Calculation
Standing | 3001. Costs based on aggregate maximum load (£/kW/year) | Calculation
Standing | 3002. Capacity elements p/kVA/day | Calculation
Standing | 3003. Yardstick components p/kWh (taking account of standing charges) | Calculation
Standing | 3004. Contributions to unit rate 1 p/kWh by network level (taking account of standing charges) | Calculation
Standing | 3005. Contributions to unit rate 2 p/kWh by network level (taking account of standing charges) | Calculation
Standing | 3006. Contributions to unit rate 3 p/kWh by network level (taking account of standing charges) | Calculation
AggCap | 3101. Mapping of tariffs to tariff groups | Fixed data
AggCap | 3102. Capacity use for tariffs charged for capacity on an exit point basis | Composite
AggCap | 3103. Aggregate capacity (kW) | Sum-product calculation
AggCap | 3104. Aggregate number of users charged for capacity on an exit point basis | Sum-product calculation
AggCap | 3105. Average maximum kVA by exit point | Calculation
AggCap | 3106. Deemed average maximum kVA for each tariff | Sum-product calculation
AggCap | 3107. Capacity-driven fixed charge elements from standing charges factors p/MPAN/day | Calculation
Reactive | 3201. Network use factors for generator reactive unit charges | Fixed data
Reactive | 3202. Standard components p/kWh for reactive power (absolute value) | Calculation
Reactive | 3203. Standard reactive p/kVArh | Calculation
Reactive | 3204. Absolute value of load coefficient (kW peak / average kW) | Calculation
Reactive | 3205. Pay-as-you-go components p/kWh for reactive power (absolute value) | Calculation
Reactive | 3206. Pay-as-you-go reactive p/kVArh | Calculation
Aggreg | 3301. Unit rate 1 p/kWh (elements) | Combine tables
Aggreg | 3302. Unit rate 2 p/kWh (elements) | Combine tables
Aggreg | 3303. Unit rate 3 p/kWh (elements) | Combine tables
Aggreg | 3304. Fixed charge p/MPAN/day (elements) | Combine tables
Aggreg | 3305. Capacity charge p/kVA/day (elements) | Copy cells
Aggreg | 3306. Reactive power charge p/kVArh (elements) | Combine tables
Aggreg | 3307. Summary of charges before revenue matching | Cell summation
Revenue | 3401. Net revenues by tariff before matching (£) | Calculation
Revenue | 3402. Target CDCM revenue | Composite
Revenue | 3403. Revenue surplus or shortfall | Composite
Scaler | 3501. Factor to scale to £1/kW at transmission exit level | Calculation
Scaler | 3502. Applicability factor for £1/kW scaler | Combine tables
Scaler | 3503. Scalable elements of tariff components | Sum-product calculation
Scaler | 3504. Marginal revenue effect of scaler | Calculation
Scaler | 3505. Scaler value at which the minimum is breached | Calculation
Scaler | 3506. Constraint-free solution | Calculation
Scaler | 3507. Starting point | Calculation
Scaler | 3508. Solve for General scaler rate | Composite
Scaler | 3509. General scaler rate | Calculation
Scaler | 3510. Scaler | Calculation
Adjust | 3601. Tariffs before rounding | Calculation
Adjust | 3602. Decimal places | Fixed data
Adjust | 3603. Tariff rounding | Calculation
Adjust | 3604. All the way tariffs | Calculation
Adjust | 3605. Net revenues by tariff from rounding | Calculation
Adjust | 3606. Revenue forecast summary | Composite
Adjust | 3607. Tariffs | Calculation
Tariffs | 3701. Tariffs | Composite
Summary | 3801. Headline parameters | Composite
Summary | 3802. Revenue summary | Composite
Summary | 3803. Revenue summary by tariff component | Cell summation
M-Rev | 3901. Revenue matrix by tariff | Composite
M-Rev | 3902. Revenues by charging element and network level | Cell summation
CData | 4001. Revenues under current tariffs (£) | Calculation
CData | 4002. All-the-way volumes | Copy cells
CData | 4003. Normalised to | Fixed data
CData | 4004. Normalised volumes for comparisons | Calculation
CData | 4005. LDNO LV charges (normalised £) | Copy cells
CData | 4006. LDNO HV charges (normalised £) | Copy cells
CTables | 4101. Comparison with current all-the-way demand tariffs | Composite
CTables | 4102. LDNO margins in use of system charges | Composite
M-ATW | Tariff matrices | Notes
Technical model rules and version control
---
PerlModule: CDCM
agghhequalisation: rag
alwaysUseRAG: 1
checksums: ''
coincidenceAdj: ''
colour: orange
drm: top500gsp
extraLevels: 1
fixedCap: 1-4
matrices: big
noReplacement: blanket
pcd: 1
portfolio: 1
protect: 1
revisionText: r7062
scaler: levelledpickexitnogenminzero
standing: sub132
summary: consultation1
targetRevenue: dcp132
tariffs: commongensubdcp130dcp163pc12hhpc34hh
template: '%-model227+'
timeOfDay: timeOfDay179
unauth: ''
validation: lenientnomsg
'~codeValidation':
Ancillary/Validation.pm: fdb5a46b1b8fbd1573e33c165ae1cddec92c37ee
CDCM/AML.pm: b8e65799e0293d3f65d21d47e4c56b31688a9ab8
CDCM/Aggregation.pm: 372b53e6dba1fe9433020bbd13328009851a036a
CDCM/Contributions.pm: 59059a8d19bbfa52829fec34b5ea22693cd64085
CDCM/Discounts.pm: 7da37bdae365cee037cc886326918eeea537f8a9
CDCM/Loads.pm: 37ecb145b481f519789dd55df6b3abe350614bab
CDCM/Master.pm: 6beeb565422e1dc5aec583e69cf459cc95ca9ba9
CDCM/Matching.pm: a8a99513b1105ec79371ca31d8ca2d323cb517ca
CDCM/NetworkSizer.pm: 50def4231b67757f2bd222cc1579fa342876afd0
CDCM/Operating.pm: e01eeb096f43ab8cb183e26c30d2c1dc15d27a5d
CDCM/Reactive.pm: e2318e6ee9559bf7cd3cfcfff58c399eb12c866a
CDCM/Revenue.pm: bb9fa27043e2ec8edecdbd630bd6023962e87136
CDCM/Routeing.pm: b5f53b67c00da9f33b3134520ba4bdf36d12ccf7
CDCM/SML.pm: e7799175fb0b06ae377f08ff486dfb83205ab68c
CDCM/ServiceModels.pm: ef64ca7f9c557fd1ac7b71f36a3a643f83bf1d8f
CDCM/Setup.pm: f65c9424e5b82946dccbc0cc45cddf56423b1d24
CDCM/Sheets.pm: 2d406d14d6f3ef4c42dcc1996c2e6fabccd910c8
CDCM/Standing.pm: 0677863cc8c69940e82611a34f6a4cf6e6c938f6
CDCM/Summary.pm: c15db3008f08fafb234d9790d3cfbd0812e1fdf2
CDCM/Table1001.pm: f92bf3d78568d5addf3cba5ca9be6a33b0c0dcd9
CDCM/TariffList.pm: 5862c24646e9084505c961ce4882a61d76880847
CDCM/Tariffs.pm: 74408ddcb0ff951c20ab0d9e7295f437f444de05
CDCM/TimeOfDay179.pm: a73c7ed284224f9aee660d248df1208482914259
CDCM/Yardsticks.pm: 14fa4ca8c5e1b83888203f2a0a27b027b0e1be67
SpreadsheetModel/Arithmetic.pm: 629d127e38688ee0e58015f6e1ff913520351394
SpreadsheetModel/CalcBlock.pm: 838d832955c7671d8b9c042d855c105de22ef3c6
SpreadsheetModel/Columnset.pm: 9c41f8f190c0de29b53089e92b30b4b05a4bf80b
SpreadsheetModel/Custom.pm: 64258a1a23160d1b05311a838e34f4078f7516be
SpreadsheetModel/Dataset.pm: b85f0e902b8bce62f21a95cc6d2dfe7e812b9739
SpreadsheetModel/FormatLegend.pm: 83afcc2d5eedd8cd64613aae3d9a04dbb6e00702
SpreadsheetModel/GroupBy.pm: a05f4878f468a3191257c58c4711fc115bde7e7d
SpreadsheetModel/Label.pm: 053d8801da63a168d467ae3cf12c6c32325befe3
SpreadsheetModel/Labelset.pm: 04739284141966c1ce3b175d877edb97c79f48f4
SpreadsheetModel/Logger.pm: 504306d6f19faf478bdccc6fa8db41fc87859593
SpreadsheetModel/Notes.pm: 3d92bc2948537a675ba36a2fd72b6c965ac08d56
SpreadsheetModel/Object.pm: 1eb394612892d4786a4c6f6be1446bfaf92d9db0
SpreadsheetModel/Reshape.pm: 44d60329c15bdfdf839a71781406c921808898b4
SpreadsheetModel/SegmentRoot.pm: f684d07d04056e2553a5e46c1e78fe34c4ee6852
SpreadsheetModel/Shortcuts.pm: f067f969beb9395efdeaab6efe3241592b2908cc
SpreadsheetModel/Stack.pm: 05a927d320fe0b49a01b5d253723cf04175915ac
SpreadsheetModel/SumProduct.pm: 2ae76b5dc30c7b829aa206d41662d4147f4c1fa9
SpreadsheetModel/WorkbookCreate.pm: 67c6a52779375daf27c9f2efede9d45e753ca1eb
SpreadsheetModel/WorkbookFormats.pm: 1bccbe711e2d4ec3793c66bcd08cd58d5e188521
'~datasetName': Blank
'~datasetSource': Empty dataset
Generated on Wed 18 Nov 2015 17:21:18 by www.dcmf.co.uk

## Input
Input data for WPD South Wales in April 17 (Final)
This sheet contains all the input data (except LLFCs which might be entered directly into the Tariff sheet).
1000. Company, charging year, data version
| Company | Year | Version
Company, charging year, data version | WPD South Wales | April 17 | Final
1001. CDCM target revenue
| Further description | Term | CRC | Value | Revenue elements and subtotals (£/year)
Base Demand Revenue Before Inflation | A1 | PUt | CRC3 | 202213619.7883 | 202213619.7883 | 202213619.7883
RPI Indexation Factor | A2 | PIADt | CRC3 | 1.121 | 24467847.9944 | 1.121
Merger Adjustment | A3 | MGt | CRC3 | 0 | 0
Base Demand Revenue | A = A1*A2 – A3 | BRt | CRC3 |  | 226681467.7827 | 226.6815
Pass-Through Business Rates | B1 | RBt | CRC4 | 39246.7367 | 39246.7367 | 39246.7367
Pass-Through Licence Fees | B2 | LFt | CRC4 | 185931.6573 | 185931.6573 | 185931.6573
Pass-Through Transmission Exit | B3 | TBt | CRC4 | 3545160.174 | 3545160.174 | 3545160.174
Pass-Through Price Control Reopener | B4 | UNCt | CRC4 | -20515.1949 | -20515.1949 | -20515.1949
Pass-Through Others | B5 | MPTt, HBt, IEDt | CRC4 | 88667.1705 | 88667.1705 | 88667.1705
Allowed Pass-Through Items | B=B1+B2+B3+B4+B5 | PTt | CRC3 |  | 3838490.5435
Losses Incentive #1 | C1 | UILt | CRC7 | 0 | 0
Losses Incentive #2 | C1 | PCOLt | CRC7 | 0 | 0
Losses Incentive #3 | C1 | –COLt | CRC7 | 0 | 0
Losses Incentive #4 | C1 | PPLt | CRC7 |  | 0
Quality of Service Incentive Adjustment | C2 | IQt | CRC8 | 3660744.0479 | 3660744.0479 | 3660744.0479
Transmission Connection Point Charges Incentive Adjustment | C3 | ITt | CRC9 | 0 | 0
Innovation Funding Incentive Adjustment | C4 | IFIt | CRC10 | 1133407.3389 | 1133407.3389 | 1133407.3389
Incentive Revenue for Distributed Generation | C5 | IGt | CRC11 | 0 | 0
Connection Guaranteed Standards Systems & Processes penalty | C6 | CGSRAt, CGSSPt, AUMt | CRC12 | 0 | 0
Low Carbon Network Fund #1 | C7 | LCN1t | CRC13 | 0 | 0
Low Carbon Network Fund #2 | C7 | LCN2t | CRC13 | 251822.2072 | 251822.2072 | 251822.2072
Low Carbon Network Fund #3 | C7 | LCN3t | CRC13 | 0 | 0
Incentive Revenue and Other Adjustments | C=C1+C2+C3+C4+C5+C6+C7 |  |  |  | 5045973.594
Correction Factor | D | –Kt | CRC3 | 669390.2727 | 669390.2727 | 669390.2727
Tax Trigger Mechanism Adjustment | E | CTRAt | CRC3 |  | 0
Total Allowed Revenue | F=A+B+C+D+E | ARt |  |  | 236235322.1928 | 236.2353
Other 1. Excluded services - Top-up, standby, and enhanced system security | G1 (see note 1) | ES4 | CRC15 |  | 0
Other 2. Excluded services - Revenue protection services | G2 (see note 1) | ES5 | CRC15 |  | 0
Other 3. Excluded services - Miscellaneous | G3 (see note 1) | ES7 | CRC15 |  | 0
Other 4. | G4 |  |  |  | 0
Other 5. | G5 |  |  |  | 0
Total Other Revenue to be Recovered by Use of System Charges | G=G1+G2+G3+G4+G5 |  |  |  | 0
Total Revenue for Use of System Charges | H = F + G |  |  |  | 236235322.1928
1. Revenue raised outside CDCM - EDCM and Certain Interconnector Revenue | I1 |  |  | 13993309.163 | -13993309.163 | 13993112.2781
2. Voluntary under-recovery | I2 |  |  |  | 0
3. Revenue raised outside CDCM | I3 |  |  |  | 0
4. Revenue raised outside CDCM | I4 |  |  |  | 0
Total Revenue to be raised outside the CDCM | I=I1+I2+I3+I4 |  |  |  | -13993309.163
Latest Forecast of CDCM Revenue | J = H – I |  |  |  | 222242013.0299 | 223370479.0351
Note 1: Revenues associated with excluded services should only be included insofar as they are charged as Use of System Charges.
1010. Financial and general assumptions
Sources: financial assumptions; calendar; network model.
These financial assumptions determine the annuity rate applied to convert the asset values of the network model into an annual charge.
| Rate of return | Annualisation period (years) | Annuity proportion for customer-contributed assets | Power factor | Days in the charging year
Financial and general assumptions | 4.31% | 40 | 0 | 0.95 | 365
1017. Diversity allowance between top and bottom of network level
Source: operational data analysis and/or network model.
The diversity figure against GSP is the diversity between GSP Group (the whole system) and individual GSPs.
The diversity figure against 132kV is the diversity between GSPs (the top of the 132kV network) and 132kV/EHV bulk supply points (the bottom of the 132kV network).
The diversity figure against EHV is the diversity between 132kV/EHV bulk supply points (the top of the EHV network) and EHV/HV primary substations (the bottom of the EHV network).
The diversity figure against HV is the diversity between EHV/HV primary substations (the top of the HV network) and HV/LV substations (the bottom of the HV network).
Diversity allowance between top and bottom of network level
GSPs | 6.383%
132kV | 5.3%
132kV/EHV
EHV | 9.9%
EHV/HV
HV | 37%
HV/LV
LV circuits
1018. Proportion of relevant load going through 132kV/HV direct transformation
132kV/HV
EHV/HV | 30%
1019. Network model GSP peak demand (MW)
Network model GSP peak demand (MW)
Network model GSP peak demand (MW) | 500
1020. Gross asset cost by network level (£)
Gross assets £
132kV | 133758717.8931
132kV/EHV | 11814327.3124
EHV | 35057444.5264
EHV/HV | 30499732.6419
132kV/HV | 9821372.7848
HV | 147122629.8111
HV/LV | 56838107.7402
LV circuits | 117060731.6452
1022. LV service model asset cost (£)
| LV service model 1 | LV service model 2 | LV service model 3 | LV service model 4 | LV service model 5 | LV service model 6 | LV service model 7 | LV service model 8
LV service model asset cost (£) | 5262.1609 | 591.9405 | 720.6833 | 534.4731 | 1214.9764 | 935.7907 | 0 | 489.424
1023. HV service model asset cost (£)
| HV service model 1 | HV service model 2 | HV service model 3 | HV service model 4 | HV service model 5
HV service model asset cost (£) | 9284.1299 | 4476.1927 | 0 | 0 | 0
1025. Matrix of applicability of LV service models to tariffs with fixed charges
| LV service model 1 | LV service model 2 | LV service model 3 | LV service model 4 | LV service model 5 | LV service model 6 | LV service model 7 | LV service model 8
Domestic Unrestricted | 5% | 0% | 0% | 0% | 0% | 0% | 0% | 0%
Domestic Two Rate | 5% | 0% | 0% | 0% | 0% | 0% | 0% | 0%
Small Non Domestic Unrestricted | 0% | 100% | 0% | 0% | 0% | 0% | 0% | 0%
Small Non Domestic Two Rate | 0% | 100% | 0% | 0% | 0% | 0% | 0% | 0%
LV Medium Non-Domestic | 0% | 0% | 100% | 0% | 0% | 0% | 0% | 0%
LV Sub Medium Non-Domestic | 0% | 0% | 0% | 100% | 0% | 0% | 0% | 0%
LV Network Domestic | 5%
LV Network Non-Domestic Non-CT |  | 100%
LV HH Metered | 0% | 0% | 0% | 0% | 100% | 0% | 0% | 0%
LV Sub HH Metered | 0% | 0% | 0% | 0% | 0% | 100% | 0% | 0%
LV Generation NHH or Aggregate HH | 0% | 0% | 0% | 0% | 0% | 0% | 100% | 0%
LV Sub Generation NHH | 0% | 0% | 0% | 0% | 0% | 0% | 100% | 0%
LV Generation Intermittent | 0% | 0% | 0% | 0% | 0% | 0% | 100% | 0%
LV Generation Non-Intermittent | 0% | 0% | 0% | 0% | 0% | 0% | 0% | 0%
LV Sub Generation Intermittent | 0% | 0% | 0% | 0% | 0% | 0% | 0% | 0%
LV Sub Generation Non-Intermittent | 0% | 0% | 0% | 0% | 0% | 0% | 0% | 0%
1026. Matrix of applicability of LV service models to unmetered tariffs
Source: service models
Proportion of service model involved in connecting load of 1 MWh/year
| LV service model 1 | LV service model 2 | LV service model 3 | LV service model 4 | LV service model 5 | LV service model 6 | LV service model 7 | LV service model 8
All LV unmetered tariffs | [7 empty] | 0.488
1028. Matrix of applicability of HV service models to tariffs with fixed charges
| HV service model 1 | HV service model 2 | HV service model 3 | HV service model 4 | HV service model 5
HV Medium Non-Domestic | 100% | 0% | 0% | 0% | 0%
HV HH Metered | 100% | 0% | 0% | 0% | 0%
HV Generation Intermittent |  | 100%
HV Generation Non-Intermittent |  | 100%
1032. Loss adjustment factors to transmission
Source: losses model or loss adjustment factors at time of system peak.
| 132kV | 132kV/EHV | EHV | EHV/HV | HV | HV/LV | LV circuits
Loss adjustment factor | 1.009 | 1.014 | 1.026 | 1.033 | 1.043 | 1.063 | 1.084
1037. Embedded network (LDNO) discounts
Source: separate price control disaggregation model.
| No discount | LDNO LV: LV user | LDNO HV: LV user | LDNO HV: LV sub user | LDNO HV: HV user
LDNO discount |  | 32.07% | 64.02% | 45.12% | 34.02%
1041. Load profile data for demand users
Source: load data analysis.
| Coincidence factor | Load factor
Domestic Unrestricted | 0.88367 | 0.44409
Domestic Two Rate | 0.31605 | 0.26509
Domestic Off Peak (related MPAN) |  | 0.18637
Small Non Domestic Unrestricted | 0.6048 | 0.41772
Small Non Domestic Two Rate | 0.74406 | 0.57282
Small Non Domestic Off Peak (related MPAN) |  | 0.19989
LV Medium Non-Domestic | 0.74851 | 0.54885
LV Sub Medium Non-Domestic | 0.74851 | 0.54885
HV Medium Non-Domestic | 0.50127 | 0.35631
LV Network Domestic | 0.85153 | 0.43372
LV Network Non-Domestic Non-CT | 0.62901 | 0.44377
LV HH Metered | 0.76028 | 0.58987
LV Sub HH Metered | 0.76028 | 0.58987
HV HH Metered | 0.8417 | 0.73799
NHH UMS category A | 1 | 1
NHH UMS category B | 0.97672 | 0.47519
NHH UMS category C | 0.53311 | 0.24408
NHH UMS category D | 0 | 0.51552
LV UMS (Pseudo HH Metered) | 0.96533 | 0.46718
1053. Volume forecasts for the charging year
Source: forecast.
Please include MPAN counts for tariffs with no fixed charge (e.g. off-peak tariffs), but exclude MPANs on tariffs with a fixed
charge that are not subject to a fixed charge due to a site grouping arrangement.
| Rate 1 units (MWh) | Rate 2 units (MWh) | Rate 3 units (MWh) | MPANs | Import capacity (kVA) | Reactive power units (MVArh)
> Domestic Unrestricted
Domestic Unrestricted | 3173111.1026 | 0 | 0 | 976783.7131 | 0 | 0
LDNO LV: Domestic Unrestricted | 2892.3258 | 0 | 0 | 1019.4213 | 0 | 0
LDNO HV: Domestic Unrestricted | 12015.5175 | 0 | 0 | 4637.3674 | 0 | 0
> Domestic Two Rate
Domestic Two Rate | 166747.7558 | 174486.3311 | 0 | 56792.8739 | 0 | 0
LDNO LV: Domestic Two Rate | 61.3878 | 13.7231 | 0 | 26.3009 | 0 | 0
LDNO HV: Domestic Two Rate | 105.2682 | 99.7534 | 0 | 72.5904 | 0 | 0
> Domestic Off Peak (related MPAN)
Domestic Off Peak (related MPAN) | 3470.0405 | 0 | 0 | 1037 | 0 | 0
LDNO LV: Domestic Off Peak (related MPAN) | 0 | 0 | 0 | 0 | 0 | 0
LDNO HV: Domestic Off Peak (related MPAN) | 0 | 0 | 0 | 0 | 0 | 0
> Small Non Domestic Unrestricted
Small Non Domestic Unrestricted | 809524.842 | 0 | 0 | 64127.2495 | 0 | 0
LDNO LV: Small Non Domestic Unrestricted | 48.867 | 0 | 0 | 4.2081 | 0 | 0
LDNO HV: Small Non Domestic Unrestricted | 3576.6661 | 0 | 0 | 129.4002 | 0 | 0
> Small Non Domestic Two Rate
Small Non Domestic Two Rate | 205885.8088 | 91634.2796 | 0 | 13544.1 | 0 | 0
LDNO LV: Small Non Domestic Two Rate | 0 | 0 | 0 | 0 | 0 | 0
LDNO HV: Small Non Domestic Two Rate | 971.2829 | 159.0422 | 0 | 9.4683 | 0 | 0
> Small Non Domestic Off Peak (related MPAN)
Small Non Domestic Off Peak (related MPAN) | 2151.0803 | 0 | 0 | 293 | 0 | 0
LDNO LV: Small Non Domestic Off Peak (related MPAN) | 0 | 0 | 0 | 0 | 0 | 0
LDNO HV: Small Non Domestic Off Peak (related MPAN) | 0 | 0 | 0 | 0 | 0 | 0
> LV Medium Non-Domestic
LV Medium Non-Domestic | 0 | 0 | 0 | 0 | 0 | 0
LDNO LV: LV Medium Non-Domestic | 0 | 0 | 0 | 0 | 0 | 0
LDNO HV: LV Medium Non-Domestic | 0 | 0 | 0 | 0 | 0 | 0
> LV Sub Medium Non-Domestic
LV Sub Medium Non-Domestic | 0 | 0 | 0 | 0 | 0 | 0
> HV Medium Non-Domestic
HV Medium Non-Domestic | 0 | 0 | 0 | 0 | 0 | 0
> LV Network Domestic
LV Network Domestic | 0 | 0 | 0 | 0 | 0 | 0
LDNO LV: LV Network Domestic | 0 | 0 | 0 | 0 | 0 | 0
LDNO HV: LV Network Domestic | 0 | 0 | 0 | 0 | 0 | 0
> LV Network Non-Domestic Non-CT
LV Network Non-Domestic Non-CT | 14426.2202 | 94601.103 | 71390.3911 | 2669.4481 | 0 | 0
LDNO LV: LV Network Non-Domestic Non-CT | 0 | 0 | 0 | 0 | 0 | 0
LDNO HV: LV Network Non-Domestic Non-CT | 51.5064 | 337.5215 | 207.9137 | 11.2284 | 0 | 0
> LV HH Metered
LV HH Metered | 123997.643 | 794775.1588 | 593573.4382 | 5327.8481 | 735890.8319 | 112724.8569
LDNO LV: LV HH Metered | 13.2121 | 80.4331 | 78.5465 | 1.052 | 57.8619 | 12.6244
LDNO HV: LV HH Metered | 2673.9444 | 15428.0328 | 13371.2275 | 53.9977 | 21987.08 | 1666.4224
> LV Sub HH Metered
LV Sub HH Metered | 1994.1257 | 12263.5408 | 9249.3848 | 33.1963 | 12242.3005 | 3160.3975
LDNO HV: LV Sub HH Metered | 223.1059 | 1263.8472 | 965.8808 | 1.052 | 953.1431 | 64.1741
> HV HH Metered
HV HH Metered | 150554.3434 | 919548.1727 | 861049.0484 | 645.8194 | 695037.3273 | 139914.3082
LDNO HV: HV HH Metered | 662.1238 | 3716.2204 | 2886.499 | 4.2081 | 1926.2749 | 233.5516
> NHH UMS category A
NHH UMS category A | 6769.848 | 0 | 0 | 520.1745 | 0 | 0
LDNO LV: NHH UMS category A | 0 | 0 | 0 | 0 | 0 | 0
LDNO HV: NHH UMS category A | 0 | 0 | 0 | 0 | 0 | 0
> NHH UMS category B
NHH UMS category B | 5647.5155 | 0 | 0 | 757.9975 | 0 | 0
LDNO LV: NHH UMS category B | 6.062 | 0 | 0 | 0 | 0 | 0
LDNO HV: NHH UMS category B | 285.4881 | 0 | 0 | 0 | 0 | 0
> NHH UMS category C
NHH UMS category C | 344.569 | 0 | 0 | 85.0091 | 0 | 0
LDNO LV: NHH UMS category C | 0 | 0 | 0 | 0 | 0 | 0
LDNO HV: NHH UMS category C | 0 | 0 | 0 | 0 | 0 | 0
> NHH UMS category D
NHH UMS category D | 0 | 0 | 0 | 1.012 | 0 | 0
LDNO LV: NHH UMS category D | 0 | 0 | 0 | 0 | 0 | 0
LDNO HV: NHH UMS category D | 0 | 0 | 0 | 0 | 0 | 0
> LV UMS (Pseudo HH Metered)
LV UMS (Pseudo HH Metered) | 5936.785 | 35011.9657 | 96711.7305 | 26.3123 | 0 | 0
LDNO LV: LV UMS (Pseudo HH Metered) | 0 | 0 | 0 | 0 | 0 | 0
LDNO HV: LV UMS (Pseudo HH Metered) | 0 | 0 | 0 | 0 | 0 | 0
> LV Generation NHH or Aggregate HH
LV Generation NHH or Aggregate HH | 1533.5876 | 0 | 0 | 131.5616 | 0 | 0
LDNO LV: LV Generation NHH or Aggregate HH | 0 | 0 | 0 | 0 | 0 | 0
LDNO HV: LV Generation NHH or Aggregate HH | 0 | 0 | 0 | 0 | 0 | 0
> LV Sub Generation NHH
LV Sub Generation NHH | 0 | 0 | 0 | 0 | 0 | 0
LDNO HV: LV Sub Generation NHH | 0 | 0 | 0 | 0 | 0 | 0
> LV Generation Intermittent
LV Generation Intermittent | 23691.8717 | 0 | 0 | 147.7538 | 0 | 1518.9974
LDNO LV: LV Generation Intermittent | 0 | 0 | 0 | 0 | 0 | 0
LDNO HV: LV Generation Intermittent | 167.1969 | 0 | 0 | 0 | 0 | 201.9906
> LV Generation Non-Intermittent
LV Generation Non-Intermittent | 196.3899 | 1256.4414 | 1328.539 | 11.1321 | 0 | 405.3335
LDNO LV: LV Generation Non-Intermittent | 0 | 0 | 0 | 0 | 0 | 0
LDNO HV: LV Generation Non-Intermittent | 0 | 0 | 0 | 0 | 0 | 0
> LV Sub Generation Intermittent
LV Sub Generation Intermittent | 181.4497 | 0 | 0 | 1.012 | 0 | 0
LDNO HV: LV Sub Generation Intermittent | 0 | 0 | 0 | 0 | 0 | 0
> LV Sub Generation Non-Intermittent
LV Sub Generation Non-Intermittent | 0 | 0 | 0 | 0 | 0 | 0
LDNO HV: LV Sub Generation Non-Intermittent | 0 | 0 | 0 | 0 | 0 | 0
> HV Generation Intermittent
HV Generation Intermittent | 119985.507 | 0 | 0 | 53.3153 | 0 | 1222.0204
LDNO HV: HV Generation Intermittent | 0 | 0 | 0 | 0 | 0 | 0
> HV Generation Non-Intermittent
HV Generation Non-Intermittent | 14049.6128 | 64008.6231 | 72121.7203 | 33.1963 | 0 | 533.756
LDNO HV: HV Generation Non-Intermittent | 0 | 0 | 0 | 0 | 0 | 0
1055. Transmission exit charges (£/year)
Source: forecast.
Transmission exit
Transmission exit charges (£/year) | 11444160.8149
1059. Other expenditure
| Direct cost (£/year) | Indirect cost (£/year) | Indirect cost proportion | Network rates (£/year)
Other expenditure | 18253433.8301 | 61291884.8553 | 60% | 21274811.9955
1060. Customer contributions under current connection charging policy
Source: analysis of expenditure data and/or survey of capital expenditure schemes.
Customer contribution percentages by network level of supply and by asset network level.
These proportions should reflect the current connection charging method, not necessarily the method that was in place when the connection was built.
| Assets 132kV | Assets 132kV/EHV | Assets EHV | Assets EHV/HV | Assets 132kV/HV | Assets HV | Assets HV/LV | Assets LV circuits
LV network | 0% |  |  | 75% | 75% | 75% | 95% | 95%
LV substation | 0% | 0% |  | 75% | 75% | 75% | 95%
HV network | 0% | 36% | 36% | 91% | 91% | 91%
HV substation | 0% | 36% | 36% | 91%
1061. Average split of rate 1 units by distribution time band
| Red | Amber | Green
Domestic Unrestricted | 11.27% | 50.37% | 38.37%
Domestic Two Rate | 13.26% | 58.22% | 28.52%
Domestic Off Peak (related MPAN) | 0.0002309% | 17.04% | 82.95%
Small Non Domestic Unrestricted | 7.129% | 58.17% | 34.7%
Small Non Domestic Two Rate | 9.933% | 66.42% | 23.64%
Small Non Domestic Off Peak (related MPAN) | 0.01495% | 17.55% | 82.43%
LV Medium Non-Domestic | 10.4% | 67.51% | 22.09%
LV Sub Medium Non-Domestic | 10.05% | 68.49% | 21.46%
HV Medium Non-Domestic | 9.881% | 69.43% | 20.69%
1062. Average split of rate 2 units by distribution time band
| Red | Amber | Green
Domestic Two Rate | 0% | 2.97% | 97.03%
Small Non Domestic Two Rate | 0% | 6.097% | 93.9%
LV Medium Non-Domestic | 0% | 0.6029% | 99.4%
LV Sub Medium Non-Domestic | 0% | 0.17% | 99.83%
HV Medium Non-Domestic | 0% | 0% | 100%
1064. Average split of rate 1 units by special distribution time band
| Black | Yellow | Green
NHH UMS category A | 2.188% | 48.11% | 49.71%
NHH UMS category B | 4.279% | 19.7% | 76.02%
NHH UMS category C | 7.277% | 30.15% | 62.58%
NHH UMS category D | 0.2257% | 74.34% | 25.43%
1066. Typical annual hours by special distribution time band
Source: definition of distribution time bands.
The figures in this table will be automatically adjusted to match the number of days in the charging period.
| Black | Yellow | Green
Annual hours | 190 | 4210 | 4360
1068. Typical annual hours by distribution time band
Source: definition of distribution time bands.
The figures in this table will be automatically adjusted to match the number of days in the charging period.
| Red | Amber | Green
Annual hours | 650 | 3750 | 4360
1069. Peaking probabilities by network level
Source: analysis of network operation data.
Red, amber and green peaking probabilities
| Red | Amber | Green | Black peaking probabilities
GSPs | 56.76% | 42.87% | 0.3696% | 37.57%
132kV | 64.3% | 29.68% | 6.029% | 58.16%
132kV/EHV | 64.3% | 29.68% | 6.029% | 58.16%
EHV | 52.99% | 38.96% | 8.043% | 48.25%
EHV/HV | 52.99% | 38.96% | 8.043% | 48.25%
132kV/HV | 64.3% | 29.68% | 6.029% | 58.16%
HV | 52.99% | 38.96% | 8.043% | 48.25%
HV/LV | 52.99% | 38.96% | 8.043% | 48.25%
LV circuits | 52.99% | 38.96% | 8.043% | 48.25%
1092. Average kVAr by kVA, by network level
Source: analysis of operational data.
This is the average of MVAr/MVA or SQRT(1-PF^2) across relevant network elements.
| GSPs | 132kV | 132kV/EHV | EHV | EHV/HV | 132kV/HV | HV | HV/LV | LV circuits
Average kVAr by kVA, by network level | 0.2749 | 0.2749 | 0.2749 | 0.2749 | 0.2749 | 0.2749 | 0.2749 | 0.2749 | 0.2749
1201. Current tariff information
| Current revenues if known (£) | Current Unit rate 1 p/kWh | Current Unit rate 2 p/kWh | Current Unit rate 3 p/kWh | Current Fixed charge p/MPAN/day | Current Capacity charge p/kVA/day | Current Reactive power charge p/kVArh
Domestic Unrestricted |  | 2.959 | 0 | 0 | 4.13 | 0 | 0
Domestic Two Rate |  | 3.209 | 0.189 | 0 | 4.13 | 0 | 0
Domestic Off Peak (related MPAN) |  | 0.315 | 0 | 0 | 0 | 0 | 0
Small Non Domestic Unrestricted |  | 2.152 | 0 | 0 | 7 | 0 | 0
Small Non Domestic Two Rate |  | 2.905 | 0.249 | 0 | 7 | 0 | 0
Small Non Domestic Off Peak (related MPAN) |  | 0.322 | 0 | 0 | 0 | 0 | 0
LV Medium Non-Domestic |  | 2.632 | 0.134 | 0 | 38.39 | 0 | 0
LV Sub Medium Non-Domestic |  | 2.564 | 0.119 | 0 | 29.39 | 0 | 0
HV Medium Non-Domestic |  | 2.196 | 0.066 | 0 | 161.56 | 0 | 0
LV Network Domestic |  | 16.8 | 1.98 | 0.149 | 4.13 | 0 | 0
LV Network Non-Domestic Non-CT |  | 15.355 | 1.803 | 0.137 | 7 | 0 | 0
LV HH Metered |  | 12.61 | 1.478 | 0.101 | 10.61 | 2.68 | 0.472
LV Sub HH Metered |  | 10.851 | 1.261 | 0.071 | 8.17 | 2.98 | 0.417
HV HH Metered |  | 9.499 | 1.109 | 0.052 | 81.06 | 3.11 | 0.333
NHH UMS category A |  | 2.418 | 0 | 0 | 0 | 0 | 0
NHH UMS category B |  | 2.663 | 0 | 0 | 0 | 0 | 0
NHH UMS category C |  | 3.854 | 0 | 0 | 0 | 0 | 0
NHH UMS category D |  | 2.182 | 0 | 0 | 0 | 0 | 0
LV UMS (Pseudo HH Metered) |  | 34.901 | 2.527 | 0.883 | 0 | 0 | 0

## LAFs
Loss adjustment factors and network use matrices for WPD South Wales in April 17 (Final)
This sheet calculates matrices of loss adjustment factors and of network use factors.
These matrices map out the extent to which each type of user uses each level of the network, and are used throughout the workbook.
2001. Loss adjustment factors to transmission
Data sources:
x1 = Network level for each tariff (to get loss factors applicable to capacity) (in Loss adjustment factors to transmission)
x2 = 1032. Loss adjustment factors to transmission
Kind: | Fixed data | [6 empty] | Sum-product calculation
Formula: | [7 empty] | =SUMPRODUCT(x1, x2)
Network level for each tariff (to get loss factors applicable to capacity)
| 132kV | 132kV/EHV | EHV | EHV/HV | HV | HV/LV | LV circuits | Loss adjustment factor
Domestic Unrestricted | 0 | 0 | 0 | 0 | 0 | 0 | 1 | 1.084
Domestic Two Rate | 0 | 0 | 0 | 0 | 0 | 0 | 1 | 1.084
Domestic Off Peak (related MPAN) | 0 | 0 | 0 | 0 | 0 | 0 | 1 | 1.084
Small Non Domestic Unrestricted | 0 | 0 | 0 | 0 | 0 | 0 | 1 | 1.084
Small Non Domestic Two Rate | 0 | 0 | 0 | 0 | 0 | 0 | 1 | 1.084
Small Non Domestic Off Peak (related MPAN) | 0 | 0 | 0 | 0 | 0 | 0 | 1 | 1.084
LV Medium Non-Domestic | 0 | 0 | 0 | 0 | 0 | 0 | 1 | 1.084
LV Sub Medium Non-Domestic | 0 | 0 | 0 | 0 | 0 | 1 | 0 | 1.063
HV Medium Non-Domestic | 0 | 0 | 0 | 0 | 1 | 0 | 0 | 1.043
LV Network Domestic | 0 | 0 | 0 | 0 | 0 | 0 | 1 | 1.084
LV Network Non-Domestic Non-CT | 0 | 0 | 0 | 0 | 0 | 0 | 1 | 1.084
LV HH Metered | 0 | 0 | 0 | 0 | 0 | 0 | 1 | 1.084
LV Sub HH Metered | 0 | 0 | 0 | 0 | 0 | 1 | 0 | 1.063
HV HH Metered | 0 | 0 | 0 | 0 | 1 | 0 | 0 | 1.043
NHH UMS category A | 0 | 0 | 0 | 0 | 0 | 0 | 1 | 1.084
NHH UMS category B | 0 | 0 | 0 | 0 | 0 | 0 | 1 | 1.084
NHH UMS category C | 0 | 0 | 0 | 0 | 0 | 0 | 1 | 1.084
NHH UMS category D | 0 | 0 | 0 | 0 | 0 | 0 | 1 | 1.084
LV UMS (Pseudo HH Metered) | 0 | 0 | 0 | 0 | 0 | 0 | 1 | 1.084
LV Generation NHH or Aggregate HH | 0 | 0 | 0 | 0 | 0 | 0 | 1 | 1.084
LV Sub Generation NHH | 0 | 0 | 0 | 0 | 0 | 1 | 0 | 1.063
LV Generation Intermittent | 0 | 0 | 0 | 0 | 0 | 0 | 1 | 1.084
LV Generation Non-Intermittent | 0 | 0 | 0 | 0 | 0 | 0 | 1 | 1.084
LV Sub Generation Intermittent | 0 | 0 | 0 | 0 | 0 | 1 | 0 | 1.063
LV Sub Generation Non-Intermittent | 0 | 0 | 0 | 0 | 0 | 1 | 0 | 1.063
HV Generation Intermittent | 0 | 0 | 0 | 0 | 1 | 0 | 0 | 1.043
HV Generation Non-Intermittent | 0 | 0 | 0 | 0 | 1 | 0 | 0 | 1.043
2002. Mapping of DRM network levels to core network levels
| 132kV | 132kV/EHV | EHV | EHV/HV | HV | HV/LV | LV circuits
132kV | 1 | 0 | 0 | 0 | 0 | 0 | 0
132kV/EHV | 0 | 1 | 0 | 0 | 0 | 0 | 0
EHV | 0 | 0 | 1 | 0 | 0 | 0 | 0
EHV/HV | 0 | 0 | 0 | 1 | 0 | 0 | 0
132kV/HV | 0 | 0 | 0 | 1 | 0 | 0 | 0
HV | 0 | 0 | 0 | 0 | 1 | 0 | 0
HV/LV | 0 | 0 | 0 | 0 | 0 | 1 | 0
LV circuits | 0 | 0 | 0 | 0 | 0 | 0 | 1
2003. Loss adjustment factor to transmission for each DRM network level
Data sources:
x1 = 2002. Mapping of DRM network levels to core network levels
x2 = 1032. Loss adjustment factors to transmission
Sum-product calculation =SUMPRODUCT(x1, x2)
Loss adjustment factor to transmission for each DRM network level
132kV | 1.009
132kV/EHV | 1.014
EHV | 1.026
EHV/HV | 1.033
132kV/HV | 1.033
HV | 1.043
HV/LV | 1.063
LV circuits | 1.084
2004. Loss adjustment factor to transmission for each network level
Data sources:
x1 = 2003. Loss adjustment factor to transmission for each DRM network level
x2 = 1 for GSP level
Combine tables = x1 or x2
| GSPs | 132kV | 132kV/EHV | EHV | EHV/HV | 132kV/HV | HV | HV/LV | LV circuits
Loss adjustment factor to transmission for each network level | 1 | 1.009 | 1.014 | 1.026 | 1.033 | 1.033 | 1.043 | 1.063 | 1.084
2005. Network use factors
These network use factors indicate to what extent each network level is used by each tariff. This table reflects the policy that
generators receive credits only in respect of network levels above the voltage of connection. Generators do not receive credits at the
voltage of connection. The factors in this table are before any adjustment for a 132kV/HV network level or for generation-dominated areas.
| GSPs | 132kV | 132kV/EHV | EHV | EHV/HV | HV | HV/LV | LV circuits
Domestic Unrestricted | 1 | 1 | 1 | 1 | 1 | 1 | 1 | 1
Domestic Two Rate | 1 | 1 | 1 | 1 | 1 | 1 | 1 | 1
Domestic Off Peak (related MPAN) | 1 | 1 | 1 | 1 | 1 | 1 | 1 | 1
Small Non Domestic Unrestricted | 1 | 1 | 1 | 1 | 1 | 1 | 1 | 1
Small Non Domestic Two Rate | 1 | 1 | 1 | 1 | 1 | 1 | 1 | 1
Small Non Domestic Off Peak (related MPAN) | 1 | 1 | 1 | 1 | 1 | 1 | 1 | 1
LV Medium Non-Domestic | 1 | 1 | 1 | 1 | 1 | 1 | 1 | 1
LV Sub Medium Non-Domestic | 1 | 1 | 1 | 1 | 1 | 1 | 1 | 0
HV Medium Non-Domestic | 1 | 1 | 1 | 1 | 1 | 1 | 0 | 0
LV Network Domestic | 1 | 1 | 1 | 1 | 1 | 1 | 1 | 1
LV Network Non-Domestic Non-CT | 1 | 1 | 1 | 1 | 1 | 1 | 1 | 1
LV HH Metered | 1 | 1 | 1 | 1 | 1 | 1 | 1 | 1
LV Sub HH Metered | 1 | 1 | 1 | 1 | 1 | 1 | 1 | 0
HV HH Metered | 1 | 1 | 1 | 1 | 1 | 1 | 0 | 0
NHH UMS category A | 1 | 1 | 1 | 1 | 1 | 1 | 1 | 1
NHH UMS category B | 1 | 1 | 1 | 1 | 1 | 1 | 1 | 1
NHH UMS category C | 1 | 1 | 1 | 1 | 1 | 1 | 1 | 1
NHH UMS category D | 1 | 1 | 1 | 1 | 1 | 1 | 1 | 1
LV UMS (Pseudo HH Metered) | 1 | 1 | 1 | 1 | 1 | 1 | 1 | 1
LV Generation NHH or Aggregate HH | 1 | 1 | 1 | 1 | 1 | 1 | 1 | 0
LV Sub Generation NHH | 1 | 1 | 1 | 1 | 1 | 1 | 0 | 0
LV Generation Intermittent | 1 | 1 | 1 | 1 | 1 | 1 | 1 | 0
LV Generation Non-Intermittent | 1 | 1 | 1 | 1 | 1 | 1 | 1 | 0
LV Sub Generation Intermittent | 1 | 1 | 1 | 1 | 1 | 1 | 0 | 0
LV Sub Generation Non-Intermittent | 1 | 1 | 1 | 1 | 1 | 1 | 0 | 0
HV Generation Intermittent | 1 | 1 | 1 | 1 | 1 | 0 | 0 | 0
HV Generation Non-Intermittent | 1 | 1 | 1 | 1 | 1 | 0 | 0 | 0
2006. Proportion going through 132kV/EHV
Data sources:
x1 = 1018. Proportion of relevant load going through 132kV/HV direct transformation
Calculation =1-x1
132kV/EHV
132kV/EHV | 70%
2007. Proportion going through EHV
Data sources:
x1 = 1018. Proportion of relevant load going through 132kV/HV direct transformation
Calculation =1-x1
EHV
EHV | 70%
2008. Proportion going through EHV/HV
Data sources:
x1 = 1018. Proportion of relevant load going through 132kV/HV direct transformation
Calculation =1-x1
EHV/HV
EHV/HV | 70%
2009. Rerouteing matrix for all network levels
Data sources:
x1 = 1018. Proportion of relevant load going through 132kV/HV direct transformation
x2 = 2006. Proportion going through 132kV/EHV
x3 = 2007. Proportion going through EHV
x4 = 2008. Proportion going through EHV/HV
x5 = Rerouteing matrix: default elements
x6 = Map GSP to GSP
Combine tables = x1 or x2 or x3 or x4 or x5 or x6
| GSPs | 132kV | 132kV/EHV | EHV | EHV/HV | HV | HV/LV | LV circuits
GSPs | 1
132kV |  | 100% | 0% | 0% | 0% | 0% | 0% | 0%
132kV/EHV |  | 0% | 70% | 0% | 0% | 0% | 0% | 0%
EHV |  | 0% | 0% | 70% | 0% | 0% | 0% | 0%
EHV/HV |  | 0% | 0% | 0% | 70% | 0% | 0% | 0%
132kV/HV |  | 0% | 0% | 0% | 30% | 0% | 0% | 0%
HV |  | 0% | 0% | 0% | 0% | 100% | 0% | 0%
HV/LV |  | 0% | 0% | 0% | 0% | 0% | 100% | 0%
LV circuits |  | 0% | 0% | 0% | 0% | 0% | 0% | 100%
2010. Network use factors: interim step in calculations before adjustments
Data sources:
x1 = 2005. Network use factors
x2 = 2009. Rerouteing matrix for all network levels
Sum-product calculation =SUMPRODUCT(x1, x2)
| GSPs | 132kV | 132kV/EHV | EHV | EHV/HV | 132kV/HV | HV | HV/LV | LV circuits
Domestic Unrestricted | 1 | 1 | 0.7 | 0.7 | 0.7 | 0.3 | 1 | 1 | 1
Domestic Two Rate | 1 | 1 | 0.7 | 0.7 | 0.7 | 0.3 | 1 | 1 | 1
Domestic Off Peak (related MPAN) | 1 | 1 | 0.7 | 0.7 | 0.7 | 0.3 | 1 | 1 | 1
Small Non Domestic Unrestricted | 1 | 1 | 0.7 | 0.7 | 0.7 | 0.3 | 1 | 1 | 1
Small Non Domestic Two Rate | 1 | 1 | 0.7 | 0.7 | 0.7 | 0.3 | 1 | 1 | 1
Small Non Domestic Off Peak (related MPAN) | 1 | 1 | 0.7 | 0.7 | 0.7 | 0.3 | 1 | 1 | 1
LV Medium Non-Domestic | 1 | 1 | 0.7 | 0.7 | 0.7 | 0.3 | 1 | 1 | 1
LV Sub Medium Non-Domestic | 1 | 1 | 0.7 | 0.7 | 0.7 | 0.3 | 1 | 1 | 0
HV Medium Non-Domestic | 1 | 1 | 0.7 | 0.7 | 0.7 | 0.3 | 1 | 0 | 0
LV Network Domestic | 1 | 1 | 0.7 | 0.7 | 0.7 | 0.3 | 1 | 1 | 1
LV Network Non-Domestic Non-CT | 1 | 1 | 0.7 | 0.7 | 0.7 | 0.3 | 1 | 1 | 1
LV HH Metered | 1 | 1 | 0.7 | 0.7 | 0.7 | 0.3 | 1 | 1 | 1
LV Sub HH Metered | 1 | 1 | 0.7 | 0.7 | 0.7 | 0.3 | 1 | 1 | 0
HV HH Metered | 1 | 1 | 0.7 | 0.7 | 0.7 | 0.3 | 1 | 0 | 0
NHH UMS category A | 1 | 1 | 0.7 | 0.7 | 0.7 | 0.3 | 1 | 1 | 1
NHH UMS category B | 1 | 1 | 0.7 | 0.7 | 0.7 | 0.3 | 1 | 1 | 1
NHH UMS category C | 1 | 1 | 0.7 | 0.7 | 0.7 | 0.3 | 1 | 1 | 1
NHH UMS category D | 1 | 1 | 0.7 | 0.7 | 0.7 | 0.3 | 1 | 1 | 1
LV UMS (Pseudo HH Metered) | 1 | 1 | 0.7 | 0.7 | 0.7 | 0.3 | 1 | 1 | 1
LV Generation NHH or Aggregate HH | 1 | 1 | 0.7 | 0.7 | 0.7 | 0.3 | 1 | 1 | 0
LV Sub Generation NHH | 1 | 1 | 0.7 | 0.7 | 0.7 | 0.3 | 1 | 0 | 0
LV Generation Intermittent | 1 | 1 | 0.7 | 0.7 | 0.7 | 0.3 | 1 | 1 | 0
LV Generation Non-Intermittent | 1 | 1 | 0.7 | 0.7 | 0.7 | 0.3 | 1 | 1 | 0
LV Sub Generation Intermittent | 1 | 1 | 0.7 | 0.7 | 0.7 | 0.3 | 1 | 0 | 0
LV Sub Generation Non-Intermittent | 1 | 1 | 0.7 | 0.7 | 0.7 | 0.3 | 1 | 0 | 0
HV Generation Intermittent | 1 | 1 | 0.7 | 0.7 | 0.7 | 0.3 | 0 | 0 | 0
HV Generation Non-Intermittent | 1 | 1 | 0.7 | 0.7 | 0.7 | 0.3 | 0 | 0 | 0
2011. Network use factors for all tariffs
Data sources:
x1 = Network use factors including 132kV/HV for generation dominated tariffs
x2 = Network use factors including 132kV/HV for HV Sub tariffs
x3 = 2010. Network use factors: interim step in calculations before adjustments
Combine tables = x1 or x2 or x3
| GSPs | 132kV | 132kV/EHV | EHV | EHV/HV | 132kV/HV | HV | HV/LV | LV circuits
Domestic Unrestricted | 1 | 1 | 0.7 | 0.7 | 0.7 | 0.3 | 1 | 1 | 1
Domestic Two Rate | 1 | 1 | 0.7 | 0.7 | 0.7 | 0.3 | 1 | 1 | 1
Domestic Off Peak (related MPAN) | 1 | 1 | 0.7 | 0.7 | 0.7 | 0.3 | 1 | 1 | 1
Small Non Domestic Unrestricted | 1 | 1 | 0.7 | 0.7 | 0.7 | 0.3 | 1 | 1 | 1
Small Non Domestic Two Rate | 1 | 1 | 0.7 | 0.7 | 0.7 | 0.3 | 1 | 1 | 1
Small Non Domestic Off Peak (related MPAN) | 1 | 1 | 0.7 | 0.7 | 0.7 | 0.3 | 1 | 1 | 1
LV Medium Non-Domestic | 1 | 1 | 0.7 | 0.7 | 0.7 | 0.3 | 1 | 1 | 1
LV Sub Medium Non-Domestic | 1 | 1 | 0.7 | 0.7 | 0.7 | 0.3 | 1 | 1 | 0
HV Medium Non-Domestic | 1 | 1 | 0.7 | 0.7 | 0.7 | 0.3 | 1 | 0 | 0
LV Network Domestic | 1 | 1 | 0.7 | 0.7 | 0.7 | 0.3 | 1 | 1 | 1
LV Network Non-Domestic Non-CT | 1 | 1 | 0.7 | 0.7 | 0.7 | 0.3 | 1 | 1 | 1
LV HH Metered | 1 | 1 | 0.7 | 0.7 | 0.7 | 0.3 | 1 | 1 | 1
LV Sub HH Metered | 1 | 1 | 0.7 | 0.7 | 0.7 | 0.3 | 1 | 1 | 0
HV HH Metered | 1 | 1 | 0.7 | 0.7 | 0.7 | 0.3 | 1 | 0 | 0
NHH UMS category A | 1 | 1 | 0.7 | 0.7 | 0.7 | 0.3 | 1 | 1 | 1
NHH UMS category B | 1 | 1 | 0.7 | 0.7 | 0.7 | 0.3 | 1 | 1 | 1
NHH UMS category C | 1 | 1 | 0.7 | 0.7 | 0.7 | 0.3 | 1 | 1 | 1
NHH UMS category D | 1 | 1 | 0.7 | 0.7 | 0.7 | 0.3 | 1 | 1 | 1
LV UMS (Pseudo HH Metered) | 1 | 1 | 0.7 | 0.7 | 0.7 | 0.3 | 1 | 1 | 1
LV Generation NHH or Aggregate HH | 1 | 1 | 0.7 | 0.7 | 0.7 | 0.3 | 1 | 1 | 0
LV Sub Generation NHH | 1 | 1 | 0.7 | 0.7 | 0.7 | 0.3 | 1 | 0 | 0
LV Generation Intermittent | 1 | 1 | 0.7 | 0.7 | 0.7 | 0.3 | 1 | 1 | 0
LV Generation Non-Intermittent | 1 | 1 | 0.7 | 0.7 | 0.7 | 0.3 | 1 | 1 | 0
LV Sub Generation Intermittent | 1 | 1 | 0.7 | 0.7 | 0.7 | 0.3 | 1 | 0 | 0
LV Sub Generation Non-Intermittent | 1 | 1 | 0.7 | 0.7 | 0.7 | 0.3 | 1 | 0 | 0
HV Generation Intermittent | 1 | 1 | 0.7 | 0.7 | 0.7 | 0.3 | 0 | 0 | 0
HV Generation Non-Intermittent | 1 | 1 | 0.7 | 0.7 | 0.7 | 0.3 | 0 | 0 | 0
2012. Loss adjustment factors between end user meter reading and each network level, scaled by network use
Data sources:
x1 = 2004. Loss adjustment factor to transmission for each network level
x2 = 2011. Network use factors for all tariffs
x3 = 2001. Loss adjustment factor to transmission (in Loss adjustment factors to transmission)
Calculation =IF(x1="",x2,x2*x3/x1)
| GSPs | 132kV | 132kV/EHV | EHV | EHV/HV | 132kV/HV | HV | HV/LV | LV circuits
Domestic Unrestricted | 1.084 | 1.0743 | 0.74832 | 0.73957 | 0.73456 | 0.31481 | 1.0393 | 1.0198 | 1
Domestic Two Rate | 1.084 | 1.0743 | 0.74832 | 0.73957 | 0.73456 | 0.31481 | 1.0393 | 1.0198 | 1
Domestic Off Peak (related MPAN) | 1.084 | 1.0743 | 0.74832 | 0.73957 | 0.73456 | 0.31481 | 1.0393 | 1.0198 | 1
Small Non Domestic Unrestricted | 1.084 | 1.0743 | 0.74832 | 0.73957 | 0.73456 | 0.31481 | 1.0393 | 1.0198 | 1
Small Non Domestic Two Rate | 1.084 | 1.0743 | 0.74832 | 0.73957 | 0.73456 | 0.31481 | 1.0393 | 1.0198 | 1
Small Non Domestic Off Peak (related MPAN) | 1.084 | 1.0743 | 0.74832 | 0.73957 | 0.73456 | 0.31481 | 1.0393 | 1.0198 | 1
LV Medium Non-Domestic | 1.084 | 1.0743 | 0.74832 | 0.73957 | 0.73456 | 0.31481 | 1.0393 | 1.0198 | 1
LV Sub Medium Non-Domestic | 1.063 | 1.0535 | 0.73383 | 0.72524 | 0.72033 | 0.30871 | 1.0192 | 1 | 0
HV Medium Non-Domestic | 1.043 | 1.0337 | 0.72002 | 0.7116 | 0.70678 | 0.3029 | 1 | 0 | 0
LV Network Domestic | 1.084 | 1.0743 | 0.74832 | 0.73957 | 0.73456 | 0.31481 | 1.0393 | 1.0198 | 1
LV Network Non-Domestic Non-CT | 1.084 | 1.0743 | 0.74832 | 0.73957 | 0.73456 | 0.31481 | 1.0393 | 1.0198 | 1
LV HH Metered | 1.084 | 1.0743 | 0.74832 | 0.73957 | 0.73456 | 0.31481 | 1.0393 | 1.0198 | 1
LV Sub HH Metered | 1.063 | 1.0535 | 0.73383 | 0.72524 | 0.72033 | 0.30871 | 1.0192 | 1 | 0
HV HH Metered | 1.043 | 1.0337 | 0.72002 | 0.7116 | 0.70678 | 0.3029 | 1 | 0 | 0
NHH UMS category A | 1.084 | 1.0743 | 0.74832 | 0.73957 | 0.73456 | 0.31481 | 1.0393 | 1.0198 | 1
NHH UMS category B | 1.084 | 1.0743 | 0.74832 | 0.73957 | 0.73456 | 0.31481 | 1.0393 | 1.0198 | 1
NHH UMS category C | 1.084 | 1.0743 | 0.74832 | 0.73957 | 0.73456 | 0.31481 | 1.0393 | 1.0198 | 1
NHH UMS category D | 1.084 | 1.0743 | 0.74832 | 0.73957 | 0.73456 | 0.31481 | 1.0393 | 1.0198 | 1
LV UMS (Pseudo HH Metered) | 1.084 | 1.0743 | 0.74832 | 0.73957 | 0.73456 | 0.31481 | 1.0393 | 1.0198 | 1
LV Generation NHH or Aggregate HH | 1.084 | 1.0743 | 0.74832 | 0.73957 | 0.73456 | 0.31481 | 1.0393 | 1.0198 | 0
LV Sub Generation NHH | 1.063 | 1.0535 | 0.73383 | 0.72524 | 0.72033 | 0.30871 | 1.0192 | 0 | 0
LV Generation Intermittent | 1.084 | 1.0743 | 0.74832 | 0.73957 | 0.73456 | 0.31481 | 1.0393 | 1.0198 | 0
LV Generation Non-Intermittent | 1.084 | 1.0743 | 0.74832 | 0.73957 | 0.73456 | 0.31481 | 1.0393 | 1.0198 | 0
LV Sub Generation Intermittent | 1.063 | 1.0535 | 0.73383 | 0.72524 | 0.72033 | 0.30871 | 1.0192 | 0 | 0
LV Sub Generation Non-Intermittent | 1.063 | 1.0535 | 0.73383 | 0.72524 | 0.72033 | 0.30871 | 1.0192 | 0 | 0
HV Generation Intermittent | 1.043 | 1.0337 | 0.72002 | 0.7116 | 0.70678 | 0.3029 | 0 | 0 | 0
HV Generation Non-Intermittent | 1.043 | 1.0337 | 0.72002 | 0.7116 | 0.70678 | 0.3029 | 0 | 0 | 0

## DRM
Network model for WPD South Wales in April 17 (Final)
This sheet collects data from a network model and calculates aggregated annuitised unit costs from these data.
2101. Annuity rate
Data sources:
x1 = 1010. Rate of return (in Financial and general assumptions)
x2 = 1010. Annualisation period (years) (in Financial and general assumptions)
x3 = 1010. Days in the charging year (in Financial and general assumptions)
Calculation =PMT(x1,x2,-1)*IF(OR(x3>366,x3<365),x3/365.25,1)
Annuity rate
Annuity rate | 5.288%
2102. Loss adjustment factor to transmission for each core level
Data sources:
x1 = 1032. Loss adjustment factors to transmission
x2 = 1 for GSP level
Combine tables = x1 or x2
| GSPs | 132kV | 132kV/EHV | EHV | EHV/HV | HV | HV/LV | LV circuits
Loss adjustment factor to transmission for each core level | 1 | 1.009 | 1.014 | 1.026 | 1.033 | 1.043 | 1.063 | 1.084
2103. Loss adjustment factors
Data sources:
x1 = 2102. Loss adjustment factor to transmission for each core level
x2 = Loss adjustment factor to transmission for network level exit (in Loss adjustment factors)
Kind: | Copy cells | Special copy
Formula: | =x1 | = x2
| Loss adjustment factor to transmission for network level exit | Loss adjustment factor to transmission for network level entry
GSPs | 1
132kV | 1.009 | 1
132kV/EHV | 1.014 | 1.009
EHV | 1.026 | 1.014
EHV/HV | 1.033 | 1.026
HV | 1.043 | 1.033
HV/LV | 1.063 | 1.043
LV circuits | 1.084 | 1.063
2104. Diversity calculations
Data sources:
x1 = 1017. Diversity allowance between top and bottom of network level
x2 = Coincidence to system peak at level exit (in Diversity calculations)
Kind: | Special calculation | Special calculation | Special calculation
Formula: | =previous/(1+x1) | =previous/(1+x1) | =1/x2-1
| Coincidence to GSP peak at level exit | Coincidence to system peak at level exit | Diversity allowance between level exit and GSP Group
GSPs |  | 94% | 6.383%
132kV | 94.97% | 89.27% | 12.02%
132kV/EHV | 94.97% | 89.27% | 12.02%
EHV | 86.41% | 81.23% | 23.11%
EHV/HV | 86.41% | 81.23% | 23.11%
HV | 63.07% | 59.29% | 68.66%
HV/LV | 63.07% | 59.29% | 68.66%
LV circuits | 63.07% | 59.29%
2105. Network model total maximum demand at substation (MW)
Data sources:
x1 = 1019. Network model GSP peak demand (MW)
x2 = 2104. Coincidence to GSP peak at level exit (in Diversity calculations)
Calculation =x1/x2
Network model total maximum demand at substation (MW)
132kV | 526.5
132kV/EHV | 526.5
EHV | 578.6235
EHV/HV | 578.6235
HV | 792.7142
HV/LV | 792.7142
LV circuits | 792.7142
2106. Network model contribution to system maximum load measured at network level exit (MW)
Data sources:
x1 = 2105. Network model total maximum demand at substation (MW)
x2 = 2104. Coincidence to system peak at level exit (in Diversity calculations)
x3 = 2103. Loss adjustment factor to transmission for network level exit (in Loss adjustment factors)
Calculation =x1*x2/x3
Network model contribution to system maximum load measured at network level exit (MW)
132kV | 465.8077
132kV/EHV | 463.5108
EHV | 458.0897
EHV/HV | 454.9855
HV | 450.6232
HV/LV | 442.1449
LV circuits | 433.5793
2107. Rerouteing matrix for DRM network levels
Data sources:
x1 = 1018. Proportion of relevant load going through 132kV/HV direct transformation
x2 = 2006. Proportion going through 132kV/EHV
x3 = 2007. Proportion going through EHV
x4 = 2008. Proportion going through EHV/HV
x5 = Rerouteing matrix: default elements
Combine tables = x1 or x2 or x3 or x4 or x5
| 132kV | 132kV/EHV | EHV | EHV/HV | 132kV/HV | HV | HV/LV | LV circuits
132kV | 100% | 0% | 0% | 0% | 0% | 0% | 0% | 0%
132kV/EHV | 0% | 70% | 0% | 0% | 0% | 0% | 0% | 0%
EHV | 0% | 0% | 70% | 0% | 0% | 0% | 0% | 0%
EHV/HV | 0% | 0% | 0% | 70% | 30% | 0% | 0% | 0%
HV | 0% | 0% | 0% | 0% | 0% | 100% | 0% | 0%
HV/LV | 0% | 0% | 0% | 0% | 0% | 0% | 100% | 0%
LV circuits | 0% | 0% | 0% | 0% | 0% | 0% | 0% | 100%
2108. GSP simultaneous maximum load assumed through each network level (MW)
Data sources:
x1 = 2106. Network model contribution to system maximum load measured at network level exit (MW)
x2 = 2107. Rerouteing matrix for DRM network levels
Sum-product calculation =SUMPRODUCT(x1, x2)
GSP simultaneous maximum load assumed through each network level (MW)
132kV | 465.8077
132kV/EHV | 324.4576
EHV | 320.6628
EHV/HV | 318.4898
132kV/HV | 136.4956
HV | 450.6232
HV/LV | 442.1449
LV circuits | 433.5793
2109. Network model annuity by simultaneous maximum load for each network level (£/kW/year)
Data sources:
x1 = 2108. GSP simultaneous maximum load assumed through each network level (MW)
x2 = 1020. Gross asset cost by network level (£)
x3 = 2101. Annuity rate
Calculation =IF(x1,0.001*x2*x3/x1,0)
Model £/kW SML
Assets 132kV | 15.184
Assets 132kV/EHV | 1.9254
Assets EHV | 5.781
Assets EHV/HV | 5.0638
Assets 132kV/HV | 3.8047
Assets HV | 17.2639
Assets HV/LV | 6.7975
Assets LV circuits | 14.2763

## SM
Service models for WPD South Wales in April 17 (Final)
This sheet collects and processes data from the service models.
2201. Asset £/customer from LV service models
Data sources:
x1 = 1025. Matrix of applicability of LV service models to tariffs with fixed charges
x2 = 1022. LV service model asset cost (£)
Sum-product calculation =SUMPRODUCT(x1, x2)
Assets LV customer
Domestic Unrestricted | 263.108
Domestic Two Rate | 263.108
Small Non Domestic Unrestricted | 591.9405
Small Non Domestic Two Rate | 591.9405
LV Medium Non-Domestic | 720.6833
LV Sub Medium Non-Domestic | 534.4731
LV Network Domestic | 263.108
LV Network Non-Domestic Non-CT | 591.9405
LV HH Metered | 1214.9764
LV Sub HH Metered | 935.7907
LV Generation NHH or Aggregate HH | 0
LV Sub Generation NHH | 0
LV Generation Intermittent | 0
LV Generation Non-Intermittent | 0
LV Sub Generation Intermittent | 0
LV Sub Generation Non-Intermittent | 0
2202. LV unmetered service model assets £/(MWh/year)
Data sources:
x1 = 1026. Matrix of applicability of LV service models to unmetered tariffs
x2 = 1022. LV service model asset cost (£)
Sum-product calculation =SUMPRODUCT(x1, x2)
Assets LV customer
LV unmetered service model assets £/(MWh/year) | 238.8389
2203. LV unmetered service model asset charge (p/kWh)
Data sources:
x1 = 1010. Annuity proportion for customer-contributed assets (in Financial and general assumptions)
x2 = 2202. LV unmetered service model assets £/(MWh/year)
x3 = 2101. Annuity rate
Calculation =0.1*x1*x2*x3
Assets LV customer
LV unmetered service model asset charge (p/kWh) | 0
2204. Asset £/customer from HV service models
Data sources:
x1 = 1028. Matrix of applicability of HV service models to tariffs with fixed charges
x2 = 1023. HV service model asset cost (£)
Sum-product calculation =SUMPRODUCT(x1, x2)
Assets HV customer
HV Medium Non-Domestic | 9284.1299
HV HH Metered | 9284.1299
HV Generation Intermittent | 4476.1927
HV Generation Non-Intermittent | 4476.1927
2205. Service model assets by tariff (£)
Data sources:
x1 = 2201. Asset £/customer from LV service models
x2 = 2204. Asset £/customer from HV service models
Combine tables = x1 or x2
| Assets LV customer | Assets HV customer
Domestic Unrestricted | 263.108
Domestic Two Rate | 263.108
Domestic Off Peak (related MPAN)
Small Non Domestic Unrestricted | 591.9405
Small Non Domestic Two Rate | 591.9405
Small Non Domestic Off Peak (related MPAN)
LV Medium Non-Domestic | 720.6833
LV Sub Medium Non-Domestic | 534.4731
HV Medium Non-Domestic |  | 9284.1299
LV Network Domestic | 263.108
LV Network Non-Domestic Non-CT | 591.9405
LV HH Metered | 1214.9764
LV Sub HH Metered | 935.7907
HV HH Metered |  | 9284.1299
NHH UMS category A
NHH UMS category B
NHH UMS category C
NHH UMS category D
LV UMS (Pseudo HH Metered)
LV Generation NHH or Aggregate HH | 0
LV Sub Generation NHH | 0
LV Generation Intermittent | 0
LV Generation Non-Intermittent | 0
LV Sub Generation Intermittent | 0
LV Sub Generation Non-Intermittent | 0
HV Generation Intermittent |  | 4476.1927
HV Generation Non-Intermittent |  | 4476.1927
2206. Replacement annuities for service models
Data sources:
x1 = 1010. Days in the charging year (in Financial and general assumptions)
x2 = 2205. Service model assets by tariff (£)
x3 = 2101. Annuity rate
x4 = 1010. Annuity proportion for customer-contributed assets (in Financial and general assumptions)
x5 = Service model p/MPAN/day charge (in Replacement annuities for service models)
Kind: | Calculation |  | Cell summation
Formula: | =100/x1*x2*x3*x4 |  | =SUM(x5)
Service model p/MPAN/day charge
| Assets LV customer | Assets HV customer | Service model p/MPAN/day
Domestic Unrestricted | 0 | 0 | 0
Domestic Two Rate | 0 | 0 | 0
Domestic Off Peak (related MPAN) | 0 | 0 | 0
Small Non Domestic Unrestricted | 0 | 0 | 0
Small Non Domestic Two Rate | 0 | 0 | 0
Small Non Domestic Off Peak (related MPAN) | 0 | 0 | 0
LV Medium Non-Domestic | 0 | 0 | 0
LV Sub Medium Non-Domestic | 0 | 0 | 0
HV Medium Non-Domestic | 0 | 0 | 0
LV Network Domestic | 0 | 0 | 0
LV Network Non-Domestic Non-CT | 0 | 0 | 0
LV HH Metered | 0 | 0 | 0
LV Sub HH Metered | 0 | 0 | 0
HV HH Metered | 0 | 0 | 0
NHH UMS category A | 0 | 0 | 0
NHH UMS category B | 0 | 0 | 0
NHH UMS category C | 0 | 0 | 0
NHH UMS category D | 0 | 0 | 0
LV UMS (Pseudo HH Metered) | 0 | 0 | 0
LV Generation NHH or Aggregate HH | 0 | 0 | 0
LV Sub Generation NHH | 0 | 0 | 0
LV Generation Intermittent | 0 | 0 | 0
LV Generation Non-Intermittent | 0 | 0 | 0
LV Sub Generation Intermittent | 0 | 0 | 0
LV Sub Generation Non-Intermittent | 0 | 0 | 0
HV Generation Intermittent | 0 | 0 | 0
HV Generation Non-Intermittent | 0 | 0 | 0

## Loads
Load characteristics for WPD South Wales in April 17 (Final)
This sheet compiles information about the assumed characteristics of network users.
A load factor represents the average load of a user or user group, relative to the maximum load level of that user or
user group. Load factors are numbers between 0 and 1.
A coincidence factor represents the expectation value of the load of a user or user group at the time of system maximum load,
relative to the maximum load level of that user or user group. Coincidence factors are numbers between 0 and 1.
A load coefficient is the expectation value of the load of a user or user group at the time of system maximum load, relative to the average load level of that user or user group.
For demand users, the load coefficient is a demand coefficient and can be calculated as the ratio of the coincidence factor to the load factor.
2301. Demand coefficient (load at time of system maximum load divided by average load)
Data sources:
x1 = 1041. Coincidence factor to system maximum load for each type of demand user (in Load profile data for demand users)
x2 = 1041. Load factor for each type of demand user (in Load profile data for demand users)
Calculation =x1/x2
Demand coefficient
Domestic Unrestricted | 1.9898
Domestic Two Rate | 1.1922
Domestic Off Peak (related MPAN) | 0
Small Non Domestic Unrestricted | 1.4479
Small Non Domestic Two Rate | 1.2989
Small Non Domestic Off Peak (related MPAN) | 0
LV Medium Non-Domestic | 1.3638
LV Sub Medium Non-Domestic | 1.3638
HV Medium Non-Domestic | 1.4068
LV Network Domestic | 1.9633
LV Network Non-Domestic Non-CT | 1.4174
LV HH Metered | 1.2889
LV Sub HH Metered | 1.2889
HV HH Metered | 1.1405
NHH UMS category A | 1
NHH UMS category B | 2.0554
NHH UMS category C | 2.1841
NHH UMS category D | 0
LV UMS (Pseudo HH Metered) | 2.0663
2302. Load coefficient
Data sources:
x1 = 2301. Demand coefficient (load at time of system maximum load divided by average load)
x2 = Negative of generation coefficient; set to -1
Combine tables = x1 or x2
Load coefficient
Domestic Unrestricted | 1.9898
Domestic Two Rate | 1.1922
Domestic Off Peak (related MPAN) | 0
Small Non Domestic Unrestricted | 1.4479
Small Non Domestic Two Rate | 1.2989
Small Non Domestic Off Peak (related MPAN) | 0
LV Medium Non-Domestic | 1.3638
LV Sub Medium Non-Domestic | 1.3638
HV Medium Non-Domestic | 1.4068
LV Network Domestic | 1.9633
LV Network Non-Domestic Non-CT | 1.4174
LV HH Metered | 1.2889
LV Sub HH Metered | 1.2889
HV HH Metered | 1.1405
NHH UMS category A | 1
NHH UMS category B | 2.0554
NHH UMS category C | 2.1841
NHH UMS category D | 0
LV UMS (Pseudo HH Metered) | 2.0663
LV Generation NHH or Aggregate HH | -1
LV Sub Generation NHH | -1
LV Generation Intermittent | -1
LV Generation Non-Intermittent | -1
LV Sub Generation Intermittent | -1
LV Sub Generation Non-Intermittent | -1
HV Generation Intermittent | -1
HV Generation Non-Intermittent | -1
2303. Discount map
| No discount | LDNO LV: LV user | LDNO HV: LV user | LDNO HV: LV sub user | LDNO HV: HV user
> Domestic Unrestricted
Domestic Unrestricted | 1 | 0 | 0 | 0 | 0
LDNO LV: Domestic Unrestricted | 0 | 1 | 0 | 0 | 0
LDNO HV: Domestic Unrestricted | 0 | 0 | 1 | 0 | 0
> Domestic Two Rate
Domestic Two Rate | 1 | 0 | 0 | 0 | 0
LDNO LV: Domestic Two Rate | 0 | 1 | 0 | 0 | 0
LDNO HV: Domestic Two Rate | 0 | 0 | 1 | 0 | 0
> Domestic Off Peak (related MPAN)
Domestic Off Peak (related MPAN) | 1 | 0 | 0 | 0 | 0
LDNO LV: Domestic Off Peak (related MPAN) | 0 | 1 | 0 | 0 | 0
LDNO HV: Domestic Off Peak (related MPAN) | 0 | 0 | 1 | 0 | 0
> Small Non Domestic Unrestricted
Small Non Domestic Unrestricted | 1 | 0 | 0 | 0 | 0
LDNO LV: Small Non Domestic Unrestricted | 0 | 1 | 0 | 0 | 0
LDNO HV: Small Non Domestic Unrestricted | 0 | 0 | 1 | 0 | 0
> Small Non Domestic Two Rate
Small Non Domestic Two Rate | 1 | 0 | 0 | 0 | 0
LDNO LV: Small Non Domestic Two Rate | 0 | 1 | 0 | 0 | 0
LDNO HV: Small Non Domestic Two Rate | 0 | 0 | 1 | 0 | 0
> Small Non Domestic Off Peak (related MPAN)
Small Non Domestic Off Peak (related MPAN) | 1 | 0 | 0 | 0 | 0
LDNO LV: Small Non Domestic Off Peak (related MPAN) | 0 | 1 | 0 | 0 | 0
LDNO HV: Small Non Domestic Off Peak (related MPAN) | 0 | 0 | 1 | 0 | 0
> LV Medium Non-Domestic
LV Medium Non-Domestic | 1 | 0 | 0 | 0 | 0
LDNO LV: LV Medium Non-Domestic | 0 | 1 | 0 | 0 | 0
LDNO HV: LV Medium Non-Domestic | 0 | 0 | 1 | 0 | 0
> LV Sub Medium Non-Domestic
LV Sub Medium Non-Domestic | 1 | 0 | 0 | 0 | 0
> HV Medium Non-Domestic
HV Medium Non-Domestic | 1 | 0 | 0 | 0 | 0
> LV Network Domestic
LV Network Domestic | 1 | 0 | 0 | 0 | 0
LDNO LV: LV Network Domestic | 0 | 1 | 0 | 0 | 0
LDNO HV: LV Network Domestic | 0 | 0 | 1 | 0 | 0
> LV Network Non-Domestic Non-CT
LV Network Non-Domestic Non-CT | 1 | 0 | 0 | 0 | 0
LDNO LV: LV Network Non-Domestic Non-CT | 0 | 1 | 0 | 0 | 0
LDNO HV: LV Network Non-Domestic Non-CT | 0 | 0 | 1 | 0 | 0
> LV HH Metered
LV HH Metered | 1 | 0 | 0 | 0 | 0
LDNO LV: LV HH Metered | 0 | 1 | 0 | 0 | 0
LDNO HV: LV HH Metered | 0 | 0 | 1 | 0 | 0
> LV Sub HH Metered
LV Sub HH Metered | 1 | 0 | 0 | 0 | 0
LDNO HV: LV Sub HH Metered | 0 | 0 | 0 | 1 | 0
> HV HH Metered
HV HH Metered | 1 | 0 | 0 | 0 | 0
LDNO HV: HV HH Metered | 0 | 0 | 0 | 0 | 1
> NHH UMS category A
NHH UMS category A | 1 | 0 | 0 | 0 | 0
LDNO LV: NHH UMS category A | 0 | 1 | 0 | 0 | 0
LDNO HV: NHH UMS category A | 0 | 0 | 1 | 0 | 0
> NHH UMS category B
NHH UMS category B | 1 | 0 | 0 | 0 | 0
LDNO LV: NHH UMS category B | 0 | 1 | 0 | 0 | 0
LDNO HV: NHH UMS category B | 0 | 0 | 1 | 0 | 0
> NHH UMS category C
NHH UMS category C | 1 | 0 | 0 | 0 | 0
LDNO LV: NHH UMS category C | 0 | 1 | 0 | 0 | 0
LDNO HV: NHH UMS category C | 0 | 0 | 1 | 0 | 0
> NHH UMS category D
NHH UMS category D | 1 | 0 | 0 | 0 | 0
LDNO LV: NHH UMS category D | 0 | 1 | 0 | 0 | 0
LDNO HV: NHH UMS category D | 0 | 0 | 1 | 0 | 0
> LV UMS (Pseudo HH Metered)
LV UMS (Pseudo HH Metered) | 1 | 0 | 0 | 0 | 0
LDNO LV: LV UMS (Pseudo HH Metered) | 0 | 1 | 0 | 0 | 0
LDNO HV: LV UMS (Pseudo HH Metered) | 0 | 0 | 1 | 0 | 0
> LV Generation NHH or Aggregate HH
LV Generation NHH or Aggregate HH | 1 | 0 | 0 | 0 | 0
LDNO LV: LV Generation NHH or Aggregate HH | 1 | 0 | 0 | 0 | 0
LDNO HV: LV Generation NHH or Aggregate HH | 1 | 0 | 0 | 0 | 0
> LV Sub Generation NHH
LV Sub Generation NHH | 1 | 0 | 0 | 0 | 0
LDNO HV: LV Sub Generation NHH | 1 | 0 | 0 | 0 | 0
> LV Generation Intermittent
LV Generation Intermittent | 1 | 0 | 0 | 0 | 0
LDNO LV: LV Generation Intermittent | 1 | 0 | 0 | 0 | 0
LDNO HV: LV Generation Intermittent | 1 | 0 | 0 | 0 | 0
> LV Generation Non-Intermittent
LV Generation Non-Intermittent | 1 | 0 | 0 | 0 | 0
LDNO LV: LV Generation Non-Intermittent | 1 | 0 | 0 | 0 | 0
LDNO HV: LV Generation Non-Intermittent | 1 | 0 | 0 | 0 | 0
> LV Sub Generation Intermittent
LV Sub Generation Intermittent | 1 | 0 | 0 | 0 | 0
LDNO HV: LV Sub Generation Intermittent | 1 | 0 | 0 | 0 | 0
> LV Sub Generation Non-Intermittent
LV Sub Generation Non-Intermittent | 1 | 0 | 0 | 0 | 0
LDNO HV: LV Sub Generation Non-Intermittent | 1 | 0 | 0 | 0 | 0
> HV Generation Intermittent
HV Generation Intermittent | 1 | 0 | 0 | 0 | 0
LDNO HV: HV Generation Intermittent | 1 | 0 | 0 | 0 | 0
> HV Generation Non-Intermittent
HV Generation Non-Intermittent | 1 | 0 | 0 | 0 | 0
LDNO HV: HV Generation Non-Intermittent | 1 | 0 | 0 | 0 | 0
2304. LDNO discounts and volumes adjusted for discount
Data sources:
x1 = 2303. Discount map
x2 = 1037. Embedded network (LDNO) discounts
x3 = 100 per cent discount for generators on LDNO networks
x4 = Discount for each tariff (except for fixed charges) (in LDNO discounts and volumes adjusted for discount)
x5 = 1053. Rate 1 units (MWh) by tariff (in Volume forecasts for the charging year)
x6 = 1053. Rate 2 units (MWh) by tariff (in Volume forecasts for the charging year)
x7 = 1053. Rate 3 units (MWh) by tariff (in Volume forecasts for the charging year)
x8 = 1053. MPANs by tariff (in Volume forecasts for the charging year)
x9 = Discount for each tariff for fixed charges only (in LDNO discounts and volumes adjusted for discount)
x10 = 1053. Import capacity (kVA) by tariff (in Volume forecasts for the charging year)
x11 = 1053. Reactive power units (MVArh) by tariff (in Volume forecasts for the charging year)
Kind: | Sum-product calculation | Combine tables | Calculation | Calculation | Calculation | Calculation | Calculation | Calculation
Formula: | =SUMPRODUCT(x1, x2) | = x3 or x4 | =x5*(1-x4) | =x6*(1-x4) | =x7*(1-x4) | =x8*(1-x9) | =x10*(1-x4) | =x11*(1-x4)
| Discount for each tariff (except for fixed charges) | Discount for each tariff for fixed charges only | Rate 1 units (MWh) | Rate 2 units (MWh) | Rate 3 units (MWh) | MPANs | Import capacity (kVA) | Reactive power units (MVArh)
> Domestic Unrestricted
Domestic Unrestricted | 0% | 0% | 3173111.1026 | 0 | 0 | 976783.7131 | 0 | 0
LDNO LV: Domestic Unrestricted | 32.07% | 32.07% | 1964.8419 | 0 | 0 | 692.5228 | 0 | 0
LDNO HV: Domestic Unrestricted | 64.02% | 64.02% | 4323.6489 | 0 | 0 | 1668.7045 | 0 | 0
> Domestic Two Rate
Domestic Two Rate | 0% | 0% | 166747.7558 | 174486.3311 | 0 | 56792.8739 | 0 | 0
LDNO LV: Domestic Two Rate | 32.07% | 32.07% | 41.7026 | 9.3225 | 0 | 17.8669 | 0 | 0
LDNO HV: Domestic Two Rate | 64.02% | 64.02% | 37.8796 | 35.8951 | 0 | 26.1208 | 0 | 0
> Domestic Off Peak (related MPAN)
Domestic Off Peak (related MPAN) | 0% | 0% | 3470.0405 | 0 | 0 | 1037 | 0 | 0
LDNO LV: Domestic Off Peak (related MPAN) | 32.07% | 32.07% | 0 | 0 | 0 | 0 | 0 | 0
LDNO HV: Domestic Off Peak (related MPAN) | 64.02% | 64.02% | 0 | 0 | 0 | 0 | 0 | 0
> Small Non Domestic Unrestricted
Small Non Domestic Unrestricted | 0% | 0% | 809524.842 | 0 | 0 | 64127.2495 | 0 | 0
LDNO LV: Small Non Domestic Unrestricted | 32.07% | 32.07% | 33.1968 | 0 | 0 | 2.8587 | 0 | 0
LDNO HV: Small Non Domestic Unrestricted | 64.02% | 64.02% | 1287.0231 | 0 | 0 | 46.5632 | 0 | 0
> Small Non Domestic Two Rate
Small Non Domestic Two Rate | 0% | 0% | 205885.8088 | 91634.2796 | 0 | 13544.1 | 0 | 0
LDNO LV: Small Non Domestic Two Rate | 32.07% | 32.07% | 0 | 0 | 0 | 0 | 0 | 0
LDNO HV: Small Non Domestic Two Rate | 64.02% | 64.02% | 349.5052 | 57.2295 | 0 | 3.4071 | 0 | 0
> Small Non Domestic Off Peak (related MPAN)
Small Non Domestic Off Peak (related MPAN) | 0% | 0% | 2151.0803 | 0 | 0 | 293 | 0 | 0
LDNO LV: Small Non Domestic Off Peak (related MPAN) | 32.07% | 32.07% | 0 | 0 | 0 | 0 | 0 | 0
LDNO HV: Small Non Domestic Off Peak (related MPAN) | 64.02% | 64.02% | 0 | 0 | 0 | 0 | 0 | 0
> LV Medium Non-Domestic
LV Medium Non-Domestic | 0% | 0% | 0 | 0 | 0 | 0 | 0 | 0
LDNO LV: LV Medium Non-Domestic | 32.07% | 32.07% | 0 | 0 | 0 | 0 | 0 | 0
LDNO HV: LV Medium Non-Domestic | 64.02% | 64.02% | 0 | 0 | 0 | 0 | 0 | 0
> LV Sub Medium Non-Domestic
LV Sub Medium Non-Domestic | 0% | 0% | 0 | 0 | 0 | 0 | 0 | 0
> HV Medium Non-Domestic
HV Medium Non-Domestic | 0% | 0% | 0 | 0 | 0 | 0 | 0 | 0
> LV Network Domestic
LV Network Domestic | 0% | 0% | 0 | 0 | 0 | 0 | 0 | 0
LDNO LV: LV Network Domestic | 32.07% | 32.07% | 0 | 0 | 0 | 0 | 0 | 0
LDNO HV: LV Network Domestic | 64.02% | 64.02% | 0 | 0 | 0 | 0 | 0 | 0
> LV Network Non-Domestic Non-CT
LV Network Non-Domestic Non-CT | 0% | 0% | 14426.2202 | 94601.103 | 71390.3911 | 2669.4481 | 0 | 0
LDNO LV: LV Network Non-Domestic Non-CT | 32.07% | 32.07% | 0 | 0 | 0 | 0 | 0 | 0
LDNO HV: LV Network Non-Domestic Non-CT | 64.02% | 64.02% | 18.534 | 121.4533 | 74.8154 | 4.0404 | 0 | 0
> LV HH Metered
LV HH Metered | 0% | 0% | 123997.643 | 794775.1588 | 593573.4382 | 5327.8481 | 735890.8319 | 112724.8569
LDNO LV: LV HH Metered | 32.07% | 32.07% | 8.9753 | 54.6406 | 53.3589 | 0.71468 | 39.3073 | 8.5761
LDNO HV: LV HH Metered | 64.02% | 64.02% | 962.1888 | 5551.6042 | 4811.4859 | 19.4305 | 7911.8035 | 599.6434
> LV Sub HH Metered
LV Sub HH Metered | 0% | 0% | 1994.1257 | 12263.5408 | 9249.3848 | 33.1963 | 12242.3005 | 3160.3975
LDNO HV: LV Sub HH Metered | 45.12% | 45.12% | 122.4361 | 693.5745 | 530.0564 | 0.57734 | 523.0662 | 35.2175
> HV HH Metered
HV HH Metered | 0% | 0% | 150554.3434 | 919548.1727 | 861049.0484 | 645.8194 | 695037.3273 | 139914.3082
LDNO HV: HV HH Metered | 34.02% | 34.02% | 436.8775 | 2452.0083 | 1904.5478 | 2.7766 | 1270.98 | 154.1003
> NHH UMS category A
NHH UMS category A | 0% | 0% | 6769.848 | 0 | 0 | 520.1745 | 0 | 0
LDNO LV: NHH UMS category A | 32.07% | 32.07% | 0 | 0 | 0 | 0 | 0 | 0
LDNO HV: NHH UMS category A | 64.02% | 64.02% | 0 | 0 | 0 | 0 | 0 | 0
> NHH UMS category B
NHH UMS category B | 0% | 0% | 5647.5155 | 0 | 0 | 757.9975 | 0 | 0
LDNO LV: NHH UMS category B | 32.07% | 32.07% | 4.1181 | 0 | 0 | 0 | 0 | 0
LDNO HV: NHH UMS category B | 64.02% | 64.02% | 102.7297 | 0 | 0 | 0 | 0 | 0
> NHH UMS category C
NHH UMS category C | 0% | 0% | 344.569 | 0 | 0 | 85.0091 | 0 | 0
LDNO LV: NHH UMS category C | 32.07% | 32.07% | 0 | 0 | 0 | 0 | 0 | 0
LDNO HV: NHH UMS category C | 64.02% | 64.02% | 0 | 0 | 0 | 0 | 0 | 0
> NHH UMS category D
NHH UMS category D | 0% | 0% | 0 | 0 | 0 | 1.012 | 0 | 0
LDNO LV: NHH UMS category D | 32.07% | 32.07% | 0 | 0 | 0 | 0 | 0 | 0
LDNO HV: NHH UMS category D | 64.02% | 64.02% | 0 | 0 | 0 | 0 | 0 | 0
> LV UMS (Pseudo HH Metered)
LV UMS (Pseudo HH Metered) | 0% | 0% | 5936.785 | 35011.9657 | 96711.7305 | 26.3123 | 0 | 0
LDNO LV: LV UMS (Pseudo HH Metered) | 32.07% | 32.07% | 0 | 0 | 0 | 0 | 0 | 0
LDNO HV: LV UMS (Pseudo HH Metered) | 64.02% | 64.02% | 0 | 0 | 0 | 0 | 0 | 0
> LV Generation NHH or Aggregate HH
LV Generation NHH or Aggregate HH | 0% | 0% | 1533.5876 | 0 | 0 | 131.5616 | 0 | 0
LDNO LV: LV Generation NHH or Aggregate HH | 0% | 100% | 0 | 0 | 0 | 0 | 0 | 0
LDNO HV: LV Generation NHH or Aggregate HH | 0% | 100% | 0 | 0 | 0 | 0 | 0 | 0
> LV Sub Generation NHH
LV Sub Generation NHH | 0% | 0% | 0 | 0 | 0 | 0 | 0 | 0
LDNO HV: LV Sub Generation NHH | 0% | 100% | 0 | 0 | 0 | 0 | 0 | 0
> LV Generation Intermittent
LV Generation Intermittent | 0% | 0% | 23691.8717 | 0 | 0 | 147.7538 | 0 | 1518.9974
LDNO LV: LV Generation Intermittent | 0% | 100% | 0 | 0 | 0 | 0 | 0 | 0
LDNO HV: LV Generation Intermittent | 0% | 100% | 167.1969 | 0 | 0 | 0 | 0 | 201.9906
> LV Generation Non-Intermittent
LV Generation Non-Intermittent | 0% | 0% | 196.3899 | 1256.4414 | 1328.539 | 11.1321 | 0 | 405.3335
LDNO LV: LV Generation Non-Intermittent | 0% | 100% | 0 | 0 | 0 | 0 | 0 | 0
LDNO HV: LV Generation Non-Intermittent | 0% | 100% | 0 | 0 | 0 | 0 | 0 | 0
> LV Sub Generation Intermittent
LV Sub Generation Intermittent | 0% | 0% | 181.4497 | 0 | 0 | 1.012 | 0 | 0
LDNO HV: LV Sub Generation Intermittent | 0% | 100% | 0 | 0 | 0 | 0 | 0 | 0
> LV Sub Generation Non-Intermittent
LV Sub Generation Non-Intermittent | 0% | 0% | 0 | 0 | 0 | 0 | 0 | 0
LDNO HV: LV Sub Generation Non-Intermittent | 0% | 100% | 0 | 0 | 0 | 0 | 0 | 0
> HV Generation Intermittent
HV Generation Intermittent | 0% | 0% | 119985.507 | 0 | 0 | 53.3153 | 0 | 1222.0204
LDNO HV: HV Generation Intermittent | 0% | 100% | 0 | 0 | 0 | 0 | 0 | 0
> HV Generation Non-Intermittent
HV Generation Non-Intermittent | 0% | 0% | 14049.6128 | 64008.6231 | 72121.7203 | 33.1963 | 0 | 533.756
LDNO HV: HV Generation Non-Intermittent | 0% | 100% | 0 | 0 | 0 | 0 | 0 | 0
2305. Equivalent volume for each end user
Data sources:
x1 = 2304. Rate 1 units (MWh) (in LDNO discounts and volumes adjusted for discount)
x2 = 2304. Rate 2 units (MWh) (in LDNO discounts and volumes adjusted for discount)
x3 = 2304. Rate 3 units (MWh) (in LDNO discounts and volumes adjusted for discount)
x4 = 2304. MPANs (in LDNO discounts and volumes adjusted for discount)
x5 = 2304. Import capacity (kVA) (in LDNO discounts and volumes adjusted for discount)
x6 = 2304. Reactive power units (MVArh) (in LDNO discounts and volumes adjusted for discount)
Kind: | Cell summation | Cell summation | Cell summation | Cell summation | Cell summation | Cell summation
Formula: | =SUM(x1) | =SUM(x2) | =SUM(x3) | =SUM(x4) | =SUM(x5) | =SUM(x6)
| Rate 1 units (MWh) | Rate 2 units (MWh) | Rate 3 units (MWh) | MPANs | Import capacity (kVA) | Reactive power units (MVArh)
Domestic Unrestricted | 3179399.5934 | 0 | 0 | 979144.9404 | 0 | 0
Domestic Two Rate | 166827.3379 | 174531.5487 | 0 | 56836.8617 | 0 | 0
Domestic Off Peak (related MPAN) | 3470.0405 | 0 | 0 | 1037 | 0 | 0
Small Non Domestic Unrestricted | 810845.0618 | 0 | 0 | 64176.6714 | 0 | 0
Small Non Domestic Two Rate | 206235.314 | 91691.5091 | 0 | 13547.5071 | 0 | 0
Small Non Domestic Off Peak (related MPAN) | 2151.0803 | 0 | 0 | 293 | 0 | 0
LV Medium Non-Domestic | 0 | 0 | 0 | 0 | 0 | 0
LV Sub Medium Non-Domestic | 0 | 0 | 0 | 0 | 0 | 0
HV Medium Non-Domestic | 0 | 0 | 0 | 0 | 0 | 0
LV Network Domestic | 0 | 0 | 0 | 0 | 0 | 0
LV Network Non-Domestic Non-CT | 14444.7542 | 94722.5563 | 71465.2065 | 2673.4885 | 0 | 0
LV HH Metered | 124968.8072 | 800381.4035 | 598438.283 | 5347.9932 | 743841.9427 | 113333.0764
LV Sub HH Metered | 2116.5618 | 12957.1153 | 9779.4412 | 33.7737 | 12765.3667 | 3195.615
HV HH Metered | 150991.2209 | 922000.181 | 862953.5962 | 648.596 | 696308.3074 | 140068.4085
NHH UMS category A | 6769.848 | 0 | 0 | 520.1745 | 0 | 0
NHH UMS category B | 5754.3632 | 0 | 0 | 757.9975 | 0 | 0
NHH UMS category C | 344.569 | 0 | 0 | 85.0091 | 0 | 0
NHH UMS category D | 0 | 0 | 0 | 1.012 | 0 | 0
LV UMS (Pseudo HH Metered) | 5936.785 | 35011.9657 | 96711.7305 | 26.3123 | 0 | 0
LV Generation NHH or Aggregate HH | 1533.5876 | 0 | 0 | 131.5616 | 0 | 0
LV Sub Generation NHH | 0 | 0 | 0 | 0 | 0 | 0
LV Generation Intermittent | 23859.0686 | 0 | 0 | 147.7538 | 0 | 1720.988
LV Generation Non-Intermittent | 196.3899 | 1256.4414 | 1328.539 | 11.1321 | 0 | 405.3335
LV Sub Generation Intermittent | 181.4497 | 0 | 0 | 1.012 | 0 | 0
LV Sub Generation Non-Intermittent | 0 | 0 | 0 | 0 | 0 | 0
HV Generation Intermittent | 119985.507 | 0 | 0 | 53.3153 | 0 | 1222.0204
HV Generation Non-Intermittent | 14049.6128 | 64008.6231 | 72121.7203 | 33.1963 | 0 | 533.756

## Multi
Load characteristics for multiple unit rates for WPD South Wales in April 17 (Final)
2401. Adjust annual hours by distribution time band to match days in year
Data sources:
x1 = 1068. Typical annual hours by distribution time band
x2 = 1010. Days in the charging year (in Financial and general assumptions)
x3 = Total hours in the year according to time band hours input data (in Adjust annual hours by distribution time band to match days in year)
Kind: | Cell summation | Calculation
Formula: | =SUM(x1) | =x1*24*x2/x3
Annual hours by distribution time band (reconciled to days in year)
| Hours aggregate | Red | Amber | Green
Adjust annual hours by distribution time band to match days in year | 8760 | 650 | 3750 | 4360
2402. Normalisation of split of rate 1 units by time band
Data sources:
x1 = 1061. Average split of rate 1 units by distribution time band
x2 = Total split (in Normalisation of split of rate 1 units by time band)
x3 = 2401. Annual hours by distribution time band (reconciled to days in year) (in Adjust annual hours by distribution time band to match days in year)
x4 = 1010. Days in the charging year (in Financial and general assumptions)
Kind: | Cell summation | Calculation
Formula: | =SUM(x1) | =IF(x2,x1/x2,x3/x4/24)
Normalised split of rate 1 units by distribution time band
| Total split | Red | Amber | Green
Domestic Unrestricted | 100% | 11.27% | 50.37% | 38.37%
Domestic Two Rate | 100% | 13.26% | 58.22% | 28.52%
Domestic Off Peak (related MPAN) | 100% | 0.0002309% | 17.04% | 82.95%
Small Non Domestic Unrestricted | 100% | 7.129% | 58.17% | 34.7%
Small Non Domestic Two Rate | 100% | 9.933% | 66.42% | 23.64%
Small Non Domestic Off Peak (related MPAN) | 100% | 0.01495% | 17.55% | 82.43%
LV Medium Non-Domestic | 100% | 10.4% | 67.51% | 22.09%
LV Sub Medium Non-Domestic | 100% | 10.05% | 68.49% | 21.46%
HV Medium Non-Domestic | 100% | 9.881% | 69.43% | 20.69%
2403. Split of rate 1 units between distribution time bands
Data sources:
x1 = 2402. Normalised split of rate 1 units by distribution time band (in Normalisation of split of rate 1 units by time band)
x2 = Split of rate 1 units between distribution time bands (default)
Combine tables = x1 or x2
| Red | Amber | Green
Domestic Unrestricted | 11.27% | 50.37% | 38.37%
Domestic Two Rate | 13.26% | 58.22% | 28.52%
Domestic Off Peak (related MPAN) | 0.0002309% | 17.04% | 82.95%
Small Non Domestic Unrestricted | 7.129% | 58.17% | 34.7%
Small Non Domestic Two Rate | 9.933% | 66.42% | 23.64%
Small Non Domestic Off Peak (related MPAN) | 0.01495% | 17.55% | 82.43%
LV Medium Non-Domestic | 10.4% | 67.51% | 22.09%
LV Sub Medium Non-Domestic | 10.05% | 68.49% | 21.46%
HV Medium Non-Domestic | 9.881% | 69.43% | 20.69%
LV Network Domestic | 100% | 0% | 0%
LV Network Non-Domestic Non-CT | 100% | 0% | 0%
LV HH Metered | 100% | 0% | 0%
LV Sub HH Metered | 100% | 0% | 0%
HV HH Metered | 100% | 0% | 0%
LV Generation Non-Intermittent | 100% | 0% | 0%
LV Sub Generation Non-Intermittent | 100% | 0% | 0%
HV Generation Non-Intermittent | 100% | 0% | 0%
2404. Normalisation of split of rate 2 units by time band
Data sources:
x1 = 1062. Average split of rate 2 units by distribution time band
x2 = Total split (in Normalisation of split of rate 2 units by time band)
x3 = 2401. Annual hours by distribution time band (reconciled to days in year) (in Adjust annual hours by distribution time band to match days in year)
x4 = 1010. Days in the charging year (in Financial and general assumptions)
Kind: | Cell summation | Calculation
Formula: | =SUM(x1) | =IF(x2,x1/x2,x3/x4/24)
Normalised split of rate 2 units by distribution time band
| Total split | Red | Amber | Green
Domestic Two Rate | 100% | 0% | 2.97% | 97.03%
Small Non Domestic Two Rate | 100% | 0% | 6.097% | 93.9%
LV Medium Non-Domestic | 100% | 0% | 0.6029% | 99.4%
LV Sub Medium Non-Domestic | 100% | 0% | 0.17% | 99.83%
HV Medium Non-Domestic | 100% | 0% | 0% | 100%
2405. Split of rate 2 units between distribution time bands
Data sources:
x1 = 2404. Normalised split of rate 2 units by distribution time band (in Normalisation of split of rate 2 units by time band)
x2 = Split of rate 2 units between distribution time bands (default)
Combine tables = x1 or x2
| Red | Amber | Green
Domestic Two Rate | 0% | 2.97% | 97.03%
Small Non Domestic Two Rate | 0% | 6.097% | 93.9%
LV Medium Non-Domestic | 0% | 0.6029% | 99.4%
LV Sub Medium Non-Domestic | 0% | 0.17% | 99.83%
HV Medium Non-Domestic | 0% | 0% | 100%
LV Network Domestic | 0% | 100% | 0%
LV Network Non-Domestic Non-CT | 0% | 100% | 0%
LV HH Metered | 0% | 100% | 0%
LV Sub HH Metered | 0% | 100% | 0%
HV HH Metered | 0% | 100% | 0%
LV Generation Non-Intermittent | 0% | 100% | 0%
LV Sub Generation Non-Intermittent | 0% | 100% | 0%
HV Generation Non-Intermittent | 0% | 100% | 0%
2406. Split of rate 3 units between distribution time bands (default)
| Red | Amber | Green
LV Network Domestic | 0% | 0% | 100%
LV Network Non-Domestic Non-CT | 0% | 0% | 100%
LV HH Metered | 0% | 0% | 100%
LV Sub HH Metered | 0% | 0% | 100%
HV HH Metered | 0% | 0% | 100%
LV Generation Non-Intermittent | 0% | 0% | 100%
LV Sub Generation Non-Intermittent | 0% | 0% | 100%
HV Generation Non-Intermittent | 0% | 0% | 100%
2407. All units (MWh)
Data sources:
x1 = 2305. Rate 1 units (MWh) (in Equivalent volume for each end user)
x2 = 2305. Rate 2 units (MWh) (in Equivalent volume for each end user)
x3 = 2305. Rate 3 units (MWh) (in Equivalent volume for each end user)
Calculation =x1+x2+x3
All units (MWh)
Domestic Unrestricted | 3179399.5934
Domestic Two Rate | 341358.8866
Domestic Off Peak (related MPAN) | 3470.0405
Small Non Domestic Unrestricted | 810845.0618
Small Non Domestic Two Rate | 297926.8231
Small Non Domestic Off Peak (related MPAN) | 2151.0803
LV Medium Non-Domestic | 0
LV Sub Medium Non-Domestic | 0
HV Medium Non-Domestic | 0
LV Network Domestic | 0
LV Network Non-Domestic Non-CT | 180632.5171
LV HH Metered | 1523788.4937
LV Sub HH Metered | 24853.1183
HV HH Metered | 1935944.9981
NHH UMS category A | 6769.848
NHH UMS category B | 5754.3632
NHH UMS category C | 344.569
NHH UMS category D | 0
LV UMS (Pseudo HH Metered) | 137660.4813
LV Generation NHH or Aggregate HH | 1533.5876
LV Sub Generation NHH | 0
LV Generation Intermittent | 23859.0686
LV Generation Non-Intermittent | 2781.3703
LV Sub Generation Intermittent | 181.4497
LV Sub Generation Non-Intermittent | 0
HV Generation Intermittent | 119985.507
HV Generation Non-Intermittent | 150179.9562
2408. Calculation of implied load coefficients for one-rate users
Data sources:
x1 = 2407. All units (MWh)
x2 = 2305. Rate 1 units (MWh) (in Equivalent volume for each end user)
x3 = 2403. Split of rate 1 units between distribution time bands
x4 = 2401. Annual hours by distribution time band (reconciled to days in year) (in Adjust annual hours by distribution time band to match days in year)
x5 = Use of distribution time bands by units in demand forecast for one-rate tariffs (in Calculation of implied load coefficients for one-rate users)
x6 = 1010. Days in the charging year (in Financial and general assumptions)
Kind: | Calculation |  |  | Calculation
Formula: | =IF(x1>0,(x2*x3)/x1,0) |  |  | =IF(x4>0,x5*x6*24/x4,0)
Use of distribution time bands by units in demand forecast for one-rate tariffs
| Red | Amber | Green | Peak band load coefficient for one-rate tariffs
Domestic Unrestricted | 11.27% | 50.37% | 38.37% | 1.5185
Small Non Domestic Unrestricted | 7.129% | 58.17% | 34.7% | 0.96081
2409. Calculation of implied load coefficients for two-rate users
Data sources:
x1 = 2407. All units (MWh)
x2 = 2305. Rate 1 units (MWh) (in Equivalent volume for each end user)
x3 = 2403. Split of rate 1 units between distribution time bands
x4 = 2305. Rate 2 units (MWh) (in Equivalent volume for each end user)
x5 = 2405. Split of rate 2 units between distribution time bands
x6 = 2401. Annual hours by distribution time band (reconciled to days in year) (in Adjust annual hours by distribution time band to match days in year)
x7 = Use of distribution time bands by units in demand forecast for two-rate tariffs (in Calculation of implied load coefficients for two-rate users)
x8 = 1010. Days in the charging year (in Financial and general assumptions)
Kind: | Calculation |  |  | Calculation
Formula: | =IF(x1>0,(x2*x3+x4*x5)/x1,0) |  |  | =IF(x6>0,x7*x8*24/x6,0)
Use of distribution time bands by units in demand forecast for two-rate tariffs
| Red | Amber | Green | Peak band load coefficient for two-rate tariffs
Domestic Two Rate | 6.48% | 29.97% | 63.55% | 0.87335
Small Non Domestic Two Rate | 6.876% | 47.86% | 45.27% | 0.92665
LV Medium Non-Domestic | 0% | 0% | 0% | 0
LV Sub Medium Non-Domestic | 0% | 0% | 0% | 0
HV Medium Non-Domestic | 0% | 0% | 0% | 0
2410. Calculation of implied load coefficients for three-rate users
Data sources:
x1 = 2407. All units (MWh)
x2 = 2305. Rate 1 units (MWh) (in Equivalent volume for each end user)
x3 = 2403. Split of rate 1 units between distribution time bands
x4 = 2305. Rate 2 units (MWh) (in Equivalent volume for each end user)
x5 = 2405. Split of rate 2 units between distribution time bands
x6 = 2305. Rate 3 units (MWh) (in Equivalent volume for each end user)
x7 = 2406. Split of rate 3 units between distribution time bands (default)
x8 = 2401. Annual hours by distribution time band (reconciled to days in year) (in Adjust annual hours by distribution time band to match days in year)
x9 = Use of distribution time bands by units in demand forecast for three-rate tariffs (in Calculation of implied load coefficients for three-rate users)
x10 = 1010. Days in the charging year (in Financial and general assumptions)
Kind: | Calculation |  |  | Calculation
Formula: | =IF(x1>0,(x2*x3+x4*x5+x6*x7)/x1,0) |  |  | =IF(x8>0,x9*x10*24/x8,0)
Use of distribution time bands by units in demand forecast for three-rate tariffs
| Red | Amber | Green | Peak band load coefficient for three-rate tariffs
LV Network Domestic | 0% | 0% | 0% | 0
LV Network Non-Domestic Non-CT | 7.997% | 52.44% | 39.56% | 1.0777
LV HH Metered | 8.201% | 52.53% | 39.27% | 1.1053
LV Sub HH Metered | 8.516% | 52.13% | 39.35% | 1.1477
HV HH Metered | 7.799% | 47.63% | 44.58% | 1.0511
2411. Calculation of adjusted time band load coefficients
Data sources:
x1 = 2408. Peak band load coefficient for one-rate tariffs (in Calculation of implied load coefficients for one-rate users)
x2 = 2409. Peak band load coefficient for two-rate tariffs (in Calculation of implied load coefficients for two-rate users)
x3 = 2410. Peak band load coefficient for three-rate tariffs (in Calculation of implied load coefficients for three-rate users)
x4 = Peak band load coefficient (in Calculation of adjusted time band load coefficients)
x5 = 2302. Load coefficient
Kind: | Combine tables | Calculation
Formula: | = x1 or x2 or x3 | =IF(x4<>0,x5/x4,IF(x5<0,-1,1))
| Peak band load coefficient | Load coefficient correction factor (kW at peak in band / band average kW)
Domestic Unrestricted | 1.5185 | 1.3104
Domestic Two Rate | 0.87335 | 1.3651
Domestic Off Peak (related MPAN) |  | 1
Small Non Domestic Unrestricted | 0.96081 | 1.5069
Small Non Domestic Two Rate | 0.92665 | 1.4018
Small Non Domestic Off Peak (related MPAN) |  | 1
LV Medium Non-Domestic | 0 | 1
LV Sub Medium Non-Domestic | 0 | 1
HV Medium Non-Domestic | 0 | 1
LV Network Domestic | 0 | 1
LV Network Non-Domestic Non-CT | 1.0777 | 1.3152
LV HH Metered | 1.1053 | 1.1661
LV Sub HH Metered | 1.1477 | 1.123
HV HH Metered | 1.0511 | 1.0851
LV Generation Non-Intermittent |  | -1
LV Sub Generation Non-Intermittent |  | -1
HV Generation Non-Intermittent |  | -1
2412. Normalisation of peaking probabilities
Data sources:
x1 = 1069. Red, amber and green peaking probabilities (in Peaking probabilities by network level)
x2 = Total probability (should be 100%) (in Normalisation of peaking probabilities)
x3 = 1068. Typical annual hours by distribution time band
x4 = 2401. Total hours in the year according to time band hours input data (in Adjust annual hours by distribution time band to match days in year)
Kind: | Cell summation | Calculation
Formula: | =SUM(x1) | =IF(x2,x1/x2,x3/x4)
Normalised peaking probabilities
| Total probability (should be 100%) | Red | Amber | Green
GSPs | 100% | 56.76% | 42.87% | 0.3696%
132kV | 100% | 64.3% | 29.68% | 6.029%
132kV/EHV | 100% | 64.3% | 29.68% | 6.029%
EHV | 100% | 52.99% | 38.96% | 8.043%
EHV/HV | 100% | 52.99% | 38.96% | 8.043%
132kV/HV | 100% | 64.3% | 29.68% | 6.029%
HV | 100% | 52.99% | 38.96% | 8.043%
HV/LV | 100% | 52.99% | 38.96% | 8.043%
LV circuits | 100% | 52.99% | 38.96% | 8.043%
2413. Peaking probabilities by network level (reshaped)
Data sources:
x1 = 2412. Normalised peaking probabilities (in Normalisation of peaking probabilities)
Reshape table = x1
| GSPs | Red | Amber | Green | 132kV | Red | Amber | Green | 132kV/EHV | Red | Amber | Green | EHV | Red | Amber | Green | EHV/HV | Red | Amber | Green | 132kV/HV | Red | Amber | Green | HV | Red | Amber | Green | HV/LV | Red | Amber | Green | LV circuits | Red | Amber | Green
Probability of peak within timeband |  | 56.76% | 42.87% | 0.3696% |  | 64.3% | 29.68% | 6.029% |  | 64.3% | 29.68% | 6.029% |  | 52.99% | 38.96% | 8.043% |  | 52.99% | 38.96% | 8.043% |  | 64.3% | 29.68% | 6.029% |  | 52.99% | 38.96% | 8.043% |  | 52.99% | 38.96% | 8.043% |  | 52.99% | 38.96% | 8.043%
2414. Pseudo load coefficient by time band and network level
Data sources:
x1 = 2401. Annual hours by distribution time band (reconciled to days in year) (in Adjust annual hours by distribution time band to match days in year)
x2 = 2411. Load coefficient correction factor (kW at peak in band / band average kW) (in Calculation of adjusted time band load coefficients)
x3 = 2413. Peaking probabilities by network level (reshaped)
x4 = 1010. Days in the charging year (in Financial and general assumptions)
Calculation =IF(x1>0,x2*x3*24*x4/x1,0)
| GSPs | Red | Amber | Green | 132kV | Red | Amber | Green | 132kV/EHV | Red | Amber | Green | EHV | Red | Amber | Green | EHV/HV | Red | Amber | Green | 132kV/HV | Red | Amber | Green | HV | Red | Amber | Green | HV/LV | Red | Amber | Green | LV circuits | Red | Amber | Green
Domestic Unrestricted |  | 10.0241 | 1.3122 | 0.0097295 |  | 11.3544 | 0.90838 | 0.15872 |  | 11.3544 | 0.90838 | 0.15872 |  | 9.3586 | 1.1927 | 0.21175 |  | 9.3586 | 1.1927 | 0.21175 |  | 11.3544 | 0.90838 | 0.15872 |  | 9.3586 | 1.1927 | 0.21175 |  | 9.3586 | 1.1927 | 0.21175 |  | 9.3586 | 1.1927 | 0.21175
Domestic Two Rate |  | 10.4429 | 1.367 | 0.010136 |  | 11.8288 | 0.94633 | 0.16535 |  | 11.8288 | 0.94633 | 0.16535 |  | 9.7496 | 1.2425 | 0.2206 |  | 9.7496 | 1.2425 | 0.2206 |  | 11.8288 | 0.94633 | 0.16535 |  | 9.7496 | 1.2425 | 0.2206 |  | 9.7496 | 1.2425 | 0.2206 |  | 9.7496 | 1.2425 | 0.2206
Domestic Off Peak (related MPAN) |  | 7.6498 | 1.0014 | 0.007425 |  | 8.6651 | 0.69323 | 0.12112 |  | 8.6651 | 0.69323 | 0.12112 |  | 7.142 | 0.91017 | 0.1616 |  | 7.142 | 0.91017 | 0.1616 |  | 8.6651 | 0.69323 | 0.12112 |  | 7.142 | 0.91017 | 0.1616 |  | 7.142 | 0.91017 | 0.1616 |  | 7.142 | 0.91017 | 0.1616
Small Non Domestic Unrestricted |  | 11.5277 | 1.509 | 0.011189 |  | 13.0576 | 1.0446 | 0.18253 |  | 13.0576 | 1.0446 | 0.18253 |  | 10.7624 | 1.3716 | 0.24351 |  | 10.7624 | 1.3716 | 0.24351 |  | 13.0576 | 1.0446 | 0.18253 |  | 10.7624 | 1.3716 | 0.24351 |  | 10.7624 | 1.3716 | 0.24351 |  | 10.7624 | 1.3716 | 0.24351
Small Non Domestic Two Rate |  | 10.7232 | 1.4037 | 0.010408 |  | 12.1463 | 0.97173 | 0.16979 |  | 12.1463 | 0.97173 | 0.16979 |  | 10.0113 | 1.2758 | 0.22652 |  | 10.0113 | 1.2758 | 0.22652 |  | 12.1463 | 0.97173 | 0.16979 |  | 10.0113 | 1.2758 | 0.22652 |  | 10.0113 | 1.2758 | 0.22652 |  | 10.0113 | 1.2758 | 0.22652
Small Non Domestic Off Peak (related MPAN) |  | 7.6498 | 1.0014 | 0.007425 |  | 8.6651 | 0.69323 | 0.12112 |  | 8.6651 | 0.69323 | 0.12112 |  | 7.142 | 0.91017 | 0.1616 |  | 7.142 | 0.91017 | 0.1616 |  | 8.6651 | 0.69323 | 0.12112 |  | 7.142 | 0.91017 | 0.1616 |  | 7.142 | 0.91017 | 0.1616 |  | 7.142 | 0.91017 | 0.1616
LV Medium Non-Domestic |  | 7.6498 | 1.0014 | 0.007425 |  | 8.6651 | 0.69323 | 0.12112 |  | 8.6651 | 0.69323 | 0.12112 |  | 7.142 | 0.91017 | 0.1616 |  | 7.142 | 0.91017 | 0.1616 |  | 8.6651 | 0.69323 | 0.12112 |  | 7.142 | 0.91017 | 0.1616 |  | 7.142 | 0.91017 | 0.1616 |  | 7.142 | 0.91017 | 0.1616
LV Sub Medium Non-Domestic |  | 7.6498 | 1.0014 | 0.007425 |  | 8.6651 | 0.69323 | 0.12112 |  | 8.6651 | 0.69323 | 0.12112 |  | 7.142 | 0.91017 | 0.1616 |  | 7.142 | 0.91017 | 0.1616 |  | 8.6651 | 0.69323 | 0.12112 |  | 7.142 | 0.91017 | 0.1616 |  | 7.142 | 0.91017 | 0.1616 |  | 7.142 | 0.91017 | 0.1616
HV Medium Non-Domestic |  | 7.6498 | 1.0014 | 0.007425 |  | 8.6651 | 0.69323 | 0.12112 |  | 8.6651 | 0.69323 | 0.12112 |  | 7.142 | 0.91017 | 0.1616 |  | 7.142 | 0.91017 | 0.1616 |  | 8.6651 | 0.69323 | 0.12112 |  | 7.142 | 0.91017 | 0.1616 |  | 7.142 | 0.91017 | 0.1616 |  | 7.142 | 0.91017 | 0.1616
LV Network Domestic |  | 7.6498 | 1.0014 | 0.007425 |  | 8.6651 | 0.69323 | 0.12112 |  | 8.6651 | 0.69323 | 0.12112 |  | 7.142 | 0.91017 | 0.1616 |  | 7.142 | 0.91017 | 0.1616 |  | 8.6651 | 0.69323 | 0.12112 |  | 7.142 | 0.91017 | 0.1616 |  | 7.142 | 0.91017 | 0.1616 |  | 7.142 | 0.91017 | 0.1616
LV Network Non-Domestic Non-CT |  | 10.0611 | 1.317 | 0.0097655 |  | 11.3964 | 0.91174 | 0.1593 |  | 11.3964 | 0.91174 | 0.1593 |  | 9.3932 | 1.1971 | 0.21253 |  | 9.3932 | 1.1971 | 0.21253 |  | 11.3964 | 0.91174 | 0.1593 |  | 9.3932 | 1.1971 | 0.21253 |  | 9.3932 | 1.1971 | 0.21253 |  | 9.3932 | 1.1971 | 0.21253
LV HH Metered |  | 8.9207 | 1.1678 | 0.0086586 |  | 10.1046 | 0.8084 | 0.14125 |  | 10.1046 | 0.8084 | 0.14125 |  | 8.3285 | 1.0614 | 0.18844 |  | 8.3285 | 1.0614 | 0.18844 |  | 10.1046 | 0.8084 | 0.14125 |  | 8.3285 | 1.0614 | 0.18844 |  | 8.3285 | 1.0614 | 0.18844 |  | 8.3285 | 1.0614 | 0.18844
LV Sub HH Metered |  | 8.5907 | 1.1246 | 0.0083382 |  | 9.7308 | 0.77849 | 0.13602 |  | 9.7308 | 0.77849 | 0.13602 |  | 8.0204 | 1.0221 | 0.18147 |  | 8.0204 | 1.0221 | 0.18147 |  | 9.7308 | 0.77849 | 0.13602 |  | 8.0204 | 1.0221 | 0.18147 |  | 8.0204 | 1.0221 | 0.18147 |  | 8.0204 | 1.0221 | 0.18147
HV HH Metered |  | 8.3006 | 1.0866 | 0.0080567 |  | 9.4022 | 0.7522 | 0.13143 |  | 9.4022 | 0.7522 | 0.13143 |  | 7.7496 | 0.9876 | 0.17534 |  | 7.7496 | 0.9876 | 0.17534 |  | 9.4022 | 0.7522 | 0.13143 |  | 7.7496 | 0.9876 | 0.17534 |  | 7.7496 | 0.9876 | 0.17534 |  | 7.7496 | 0.9876 | 0.17534
LV Generation Non-Intermittent |  | -7.6498 | -1.0014 | -0.007425 |  | -8.6651 | -0.69323 | -0.12112 |  | -8.6651 | -0.69323 | -0.12112 |  | -7.142 | -0.91017 | -0.1616 |  | -7.142 | -0.91017 | -0.1616 |  | -8.6651 | -0.69323 | -0.12112 |  | -7.142 | -0.91017 | -0.1616 |  | -7.142 | -0.91017 | -0.1616 |  | -7.142 | -0.91017 | -0.1616
LV Sub Generation Non-Intermittent |  | -7.6498 | -1.0014 | -0.007425 |  | -8.6651 | -0.69323 | -0.12112 |  | -8.6651 | -0.69323 | -0.12112 |  | -7.142 | -0.91017 | -0.1616 |  | -7.142 | -0.91017 | -0.1616 |  | -8.6651 | -0.69323 | -0.12112 |  | -7.142 | -0.91017 | -0.1616 |  | -7.142 | -0.91017 | -0.1616 |  | -7.142 | -0.91017 | -0.1616
HV Generation Non-Intermittent |  | -7.6498 | -1.0014 | -0.007425 |  | -8.6651 | -0.69323 | -0.12112 |  | -8.6651 | -0.69323 | -0.12112 |  | -7.142 | -0.91017 | -0.1616 |  | -7.142 | -0.91017 | -0.1616 |  | -8.6651 | -0.69323 | -0.12112 |  | -7.142 | -0.91017 | -0.1616 |  | -7.142 | -0.91017 | -0.1616 |  | -7.142 | -0.91017 | -0.1616
2415. Single rate non half hourly pseudo timeband load coefficients
Data sources:
x1 = 2414. Pseudo load coefficient by time band and network level
Copy cells = x1
| GSPs | Red | Amber | Green | 132kV | Red | Amber | Green | 132kV/EHV | Red | Amber | Green | EHV | Red | Amber | Green | EHV/HV | Red | Amber | Green | 132kV/HV | Red | Amber | Green | HV | Red | Amber | Green | HV/LV | Red | Amber | Green | LV circuits | Red | Amber | Green
Domestic Unrestricted |  | 10.0241 | 1.3122 | 0.0097295 |  | 11.3544 | 0.90838 | 0.15872 |  | 11.3544 | 0.90838 | 0.15872 |  | 9.3586 | 1.1927 | 0.21175 |  | 9.3586 | 1.1927 | 0.21175 |  | 11.3544 | 0.90838 | 0.15872 |  | 9.3586 | 1.1927 | 0.21175 |  | 9.3586 | 1.1927 | 0.21175 |  | 9.3586 | 1.1927 | 0.21175
Small Non Domestic Unrestricted |  | 11.5277 | 1.509 | 0.011189 |  | 13.0576 | 1.0446 | 0.18253 |  | 13.0576 | 1.0446 | 0.18253 |  | 10.7624 | 1.3716 | 0.24351 |  | 10.7624 | 1.3716 | 0.24351 |  | 13.0576 | 1.0446 | 0.18253 |  | 10.7624 | 1.3716 | 0.24351 |  | 10.7624 | 1.3716 | 0.24351 |  | 10.7624 | 1.3716 | 0.24351
2416. Single rate non half hourly units (MWh)
Data sources:
x1 = 2407. All units (MWh)
Copy cells = x1
Single rate non half hourly units (MWh)
Domestic Unrestricted | 3179399.5934
Small Non Domestic Unrestricted | 810845.0618
2417. Single rate non half hourly timeband use
Data sources:
x1 = 2403. Split of rate 1 units between distribution time bands
Copy cells = x1
| Red | Amber | Green
Domestic Unrestricted | 11.27% | 50.37% | 38.37%
Small Non Domestic Unrestricted | 7.129% | 58.17% | 34.7%
2418. Single rate non half hourly tariff pseudo load coefficient
Data sources:
x1 = 2415. Single rate non half hourly pseudo timeband load coefficients
x2 = 2417. Single rate non half hourly timeband use
Sum-product calculation =SUMPRODUCT(x1, x2)
| GSPs | 132kV | 132kV/EHV | EHV | EHV/HV | 132kV/HV | HV | HV/LV | LV circuits
Domestic Unrestricted | 1.7941 | 1.7978 | 1.7978 | 1.7364 | 1.7364 | 1.7978 | 1.7364 | 1.7364 | 1.7364
Small Non Domestic Unrestricted | 1.7035 | 1.6019 | 1.6019 | 1.6496 | 1.6496 | 1.6019 | 1.6496 | 1.6496 | 1.6496
2419. Multi rate non half hourly units (MWh)
Data sources:
x1 = 2407. All units (MWh)
Copy cells = x1
Multi rate non half hourly units (MWh)
Domestic Two Rate | 341358.8866
Small Non Domestic Two Rate | 297926.8231
2420. Multi rate non half hourly pseudo timeband load coefficients
Data sources:
x1 = 2414. Pseudo load coefficient by time band and network level
Copy cells = x1
| GSPs | Red | Amber | Green | 132kV | Red | Amber | Green | 132kV/EHV | Red | Amber | Green | EHV | Red | Amber | Green | EHV/HV | Red | Amber | Green | 132kV/HV | Red | Amber | Green | HV | Red | Amber | Green | HV/LV | Red | Amber | Green | LV circuits | Red | Amber | Green
Domestic Two Rate |  | 10.4429 | 1.367 | 0.010136 |  | 11.8288 | 0.94633 | 0.16535 |  | 11.8288 | 0.94633 | 0.16535 |  | 9.7496 | 1.2425 | 0.2206 |  | 9.7496 | 1.2425 | 0.2206 |  | 11.8288 | 0.94633 | 0.16535 |  | 9.7496 | 1.2425 | 0.2206 |  | 9.7496 | 1.2425 | 0.2206 |  | 9.7496 | 1.2425 | 0.2206
Small Non Domestic Two Rate |  | 10.7232 | 1.4037 | 0.010408 |  | 12.1463 | 0.97173 | 0.16979 |  | 12.1463 | 0.97173 | 0.16979 |  | 10.0113 | 1.2758 | 0.22652 |  | 10.0113 | 1.2758 | 0.22652 |  | 12.1463 | 0.97173 | 0.16979 |  | 10.0113 | 1.2758 | 0.22652 |  | 10.0113 | 1.2758 | 0.22652 |  | 10.0113 | 1.2758 | 0.22652
2421. Multi rate non half hourly timeband use
Data sources:
x1 = 2409. Use of distribution time bands by units in demand forecast for two-rate tariffs (in Calculation of implied load coefficients for two-rate users)
Copy cells = x1
| Red | Amber | Green
Domestic Two Rate | 6.48% | 29.97% | 63.55%
Small Non Domestic Two Rate | 6.876% | 47.86% | 45.27%
2422. Multi rate non half hourly tariff pseudo load coefficient
Data sources:
x1 = 2420. Multi rate non half hourly pseudo timeband load coefficients
x2 = 2421. Multi rate non half hourly timeband use
Sum-product calculation =SUMPRODUCT(x1, x2)
| GSPs | 132kV | 132kV/EHV | EHV | EHV/HV | 132kV/HV | HV | HV/LV | LV circuits
Domestic Two Rate | 1.0929 | 1.1552 | 1.1552 | 1.1444 | 1.1444 | 1.1552 | 1.1444 | 1.1444 | 1.1444
Small Non Domestic Two Rate | 1.4138 | 1.3771 | 1.3771 | 1.4015 | 1.4015 | 1.3771 | 1.4015 | 1.4015 | 1.4015
2423. Off-peak non half hourly units (MWh)
Data sources:
x1 = 2407. All units (MWh)
Copy cells = x1
Off-peak non half hourly units (MWh)
Domestic Off Peak (related MPAN) | 3470.0405
Small Non Domestic Off Peak (related MPAN) | 2151.0803
2424. Off-peak non half hourly pseudo timeband load coefficients
Data sources:
x1 = 2414. Pseudo load coefficient by time band and network level
Copy cells = x1
| GSPs | Red | Amber | Green | 132kV | Red | Amber | Green | 132kV/EHV | Red | Amber | Green | EHV | Red | Amber | Green | EHV/HV | Red | Amber | Green | 132kV/HV | Red | Amber | Green | HV | Red | Amber | Green | HV/LV | Red | Amber | Green | LV circuits | Red | Amber | Green
Domestic Off Peak (related MPAN) |  | 7.6498 | 1.0014 | 0.007425 |  | 8.6651 | 0.69323 | 0.12112 |  | 8.6651 | 0.69323 | 0.12112 |  | 7.142 | 0.91017 | 0.1616 |  | 7.142 | 0.91017 | 0.1616 |  | 8.6651 | 0.69323 | 0.12112 |  | 7.142 | 0.91017 | 0.1616 |  | 7.142 | 0.91017 | 0.1616 |  | 7.142 | 0.91017 | 0.1616
Small Non Domestic Off Peak (related MPAN) |  | 7.6498 | 1.0014 | 0.007425 |  | 8.6651 | 0.69323 | 0.12112 |  | 8.6651 | 0.69323 | 0.12112 |  | 7.142 | 0.91017 | 0.1616 |  | 7.142 | 0.91017 | 0.1616 |  | 8.6651 | 0.69323 | 0.12112 |  | 7.142 | 0.91017 | 0.1616 |  | 7.142 | 0.91017 | 0.1616 |  | 7.142 | 0.91017 | 0.1616
2425. Off-peak non half hourly timeband use
Data sources:
x1 = 2403. Split of rate 1 units between distribution time bands
Copy cells = x1
| Red | Amber | Green
Domestic Off Peak (related MPAN) | 0.0002309% | 17.04% | 82.95%
Small Non Domestic Off Peak (related MPAN) | 0.01495% | 17.55% | 82.43%
2426. Off-peak non half hourly tariff pseudo load coefficient
Data sources:
x1 = 2424. Off-peak non half hourly pseudo timeband load coefficients
x2 = 2425. Off-peak non half hourly timeband use
Sum-product calculation =SUMPRODUCT(x1, x2)
| GSPs | 132kV | 132kV/EHV | EHV | EHV/HV | 132kV/HV | HV | HV/LV | LV circuits
Domestic Off Peak (related MPAN) | 0.17687 | 0.21866 | 0.21866 | 0.28921 | 0.28921 | 0.21866 | 0.28921 | 0.28921 | 0.28921
Small Non Domestic Off Peak (related MPAN) | 0.18303 | 0.22282 | 0.22282 | 0.29403 | 0.29403 | 0.22282 | 0.29403 | 0.29403 | 0.29403
2427. Aggregated half hourly units (MWh)
Data sources:
x1 = 2407. All units (MWh)
Copy cells = x1
Aggregated half hourly units (MWh)
LV Network Domestic | 0
LV Network Non-Domestic Non-CT | 180632.5171
2428. Aggregated half hourly pseudo timeband load coefficients
Data sources:
x1 = 2414. Pseudo load coefficient by time band and network level
Copy cells = x1
| GSPs | Red | Amber | Green | 132kV | Red | Amber | Green | 132kV/EHV | Red | Amber | Green | EHV | Red | Amber | Green | EHV/HV | Red | Amber | Green | 132kV/HV | Red | Amber | Green | HV | Red | Amber | Green | HV/LV | Red | Amber | Green | LV circuits | Red | Amber | Green
LV Network Domestic |  | 7.6498 | 1.0014 | 0.007425 |  | 8.6651 | 0.69323 | 0.12112 |  | 8.6651 | 0.69323 | 0.12112 |  | 7.142 | 0.91017 | 0.1616 |  | 7.142 | 0.91017 | 0.1616 |  | 8.6651 | 0.69323 | 0.12112 |  | 7.142 | 0.91017 | 0.1616 |  | 7.142 | 0.91017 | 0.1616 |  | 7.142 | 0.91017 | 0.1616
LV Network Non-Domestic Non-CT |  | 10.0611 | 1.317 | 0.0097655 |  | 11.3964 | 0.91174 | 0.1593 |  | 11.3964 | 0.91174 | 0.1593 |  | 9.3932 | 1.1971 | 0.21253 |  | 9.3932 | 1.1971 | 0.21253 |  | 11.3964 | 0.91174 | 0.1593 |  | 9.3932 | 1.1971 | 0.21253 |  | 9.3932 | 1.1971 | 0.21253 |  | 9.3932 | 1.1971 | 0.21253
2429. Aggregated half hourly timeband use
Data sources:
x1 = 2410. Use of distribution time bands by units in demand forecast for three-rate tariffs (in Calculation of implied load coefficients for three-rate users)
Copy cells = x1
| Red | Amber | Green
LV Network Domestic | 0% | 0% | 0%
LV Network Non-Domestic Non-CT | 7.997% | 52.44% | 39.56%
2430. Aggregated half hourly tariff pseudo load coefficient
Data sources:
x1 = 2428. Aggregated half hourly pseudo timeband load coefficients
x2 = 2429. Aggregated half hourly timeband use
Sum-product calculation =SUMPRODUCT(x1, x2)
| GSPs | 132kV | 132kV/EHV | EHV | EHV/HV | 132kV/HV | HV | HV/LV | LV circuits
LV Network Domestic | 0 | 0 | 0 | 0 | 0 | 0 | 0 | 0 | 0
LV Network Non-Domestic Non-CT | 1.4991 | 1.4525 | 1.4525 | 1.463 | 1.463 | 1.4525 | 1.463 | 1.463 | 1.463
2431. Average non half hourly tariff pseudo load coefficient
Data sources:
x1 = 2416. Single rate non half hourly units (MWh)
x2 = 2418. Single rate non half hourly tariff pseudo load coefficient
x3 = 2419. Multi rate non half hourly units (MWh)
x4 = 2422. Multi rate non half hourly tariff pseudo load coefficient
x5 = 2423. Off-peak non half hourly units (MWh)
x6 = 2426. Off-peak non half hourly tariff pseudo load coefficient
Calculation =(x1*x2+x3*x4+x5*x6)/(x1+x3+x5)
| GSPs | 132kV | 132kV/EHV | EHV | EHV/HV | 132kV/HV | HV | HV/LV | LV circuits
Domestic equalisation group | 1.7246 | 1.734 | 1.734 | 1.6776 | 1.6776 | 1.734 | 1.6776 | 1.6776 | 1.6776
Non-domestic equalisation group | 1.6229 | 1.5389 | 1.5389 | 1.5804 | 1.5804 | 1.5389 | 1.5804 | 1.5804 | 1.5804
2432. Average non half hourly timeband use
Data sources:
x1 = 2416. Single rate non half hourly units (MWh)
x2 = 2417. Single rate non half hourly timeband use
x3 = 2419. Multi rate non half hourly units (MWh)
x4 = 2421. Multi rate non half hourly timeband use
x5 = 2423. Off-peak non half hourly units (MWh)
x6 = 2425. Off-peak non half hourly timeband use
Calculation =(x1*x2+x3*x4+x5*x6)/(x1+x3+x5)
| Red | Amber | Green
LV Network Domestic | 10.79% | 48.36% | 40.85%
LV Network Non-Domestic Non-CT | 7.048% | 55.32% | 37.63%
2433. Aggregated half hourly tariff pseudo load coefficient using average non half hourly unit mix
Data sources:
x1 = 2428. Aggregated half hourly pseudo timeband load coefficients
x2 = 2432. Average non half hourly timeband use
Sum-product calculation =SUMPRODUCT(x1, x2)
| GSPs | 132kV | 132kV/EHV | EHV | EHV/HV | 132kV/HV | HV | HV/LV | LV circuits
LV Network Domestic | 1.3129 | 1.3199 | 1.3199 | 1.277 | 1.277 | 1.3199 | 1.277 | 1.277 | 1.277
LV Network Non-Domestic Non-CT | 1.4414 | 1.3675 | 1.3675 | 1.4042 | 1.4042 | 1.3675 | 1.4042 | 1.4042 | 1.4042
2434. Relative correction factor for aggregated half hourly tariff
Data sources:
x1 = 2431. Average non half hourly tariff pseudo load coefficient
x2 = 2433. Aggregated half hourly tariff pseudo load coefficient using average non half hourly unit mix
Calculation =x1/x2
| GSPs | 132kV | 132kV/EHV | EHV | EHV/HV | 132kV/HV | HV | HV/LV | LV circuits
Domestic equalisation group | 1.3136 | 1.3137 | 1.3137 | 1.3138 | 1.3138 | 1.3137 | 1.3138 | 1.3138 | 1.3138
Non-domestic equalisation group | 1.1259 | 1.1253 | 1.1253 | 1.1255 | 1.1255 | 1.1253 | 1.1255 | 1.1255 | 1.1255
2435. Correction factor for non half hourly tariffs
Data sources:
x1 = 2416. Single rate non half hourly units (MWh)
x2 = 2418. Single rate non half hourly tariff pseudo load coefficient
x3 = 2419. Multi rate non half hourly units (MWh)
x4 = 2422. Multi rate non half hourly tariff pseudo load coefficient
x5 = 2423. Off-peak non half hourly units (MWh)
x6 = 2426. Off-peak non half hourly tariff pseudo load coefficient
x7 = 2427. Aggregated half hourly units (MWh)
x8 = 2430. Aggregated half hourly tariff pseudo load coefficient
x9 = 2434. Relative correction factor for aggregated half hourly tariff
Calculation =(x1*x2+x3*x4+x5*x6+x7*x8)/(x1*x2+x3*x4+x5*x6+x7*x8*x9)
| GSPs | 132kV | 132kV/EHV | EHV | EHV/HV | 132kV/HV | HV | HV/LV | LV circuits
Domestic equalisation group | 1 | 1 | 1 | 1 | 1 | 1 | 1 | 1 | 1
Non-domestic equalisation group | 0.98382 | 0.9836 | 0.9836 | 0.98385 | 0.98385 | 0.9836 | 0.98385 | 0.98385 | 0.98385
2436. Single rate non half hourly corrected pseudo timeband load coefficient
Data sources:
x1 = 2415. Single rate non half hourly pseudo timeband load coefficients
x2 = 2435. Correction factor for non half hourly tariffs
Calculation =x1*x2
| GSPs | Red | Amber | Green | 132kV | Red | Amber | Green | 132kV/EHV | Red | Amber | Green | EHV | Red | Amber | Green | EHV/HV | Red | Amber | Green | 132kV/HV | Red | Amber | Green | HV | Red | Amber | Green | HV/LV | Red | Amber | Green | LV circuits | Red | Amber | Green
Domestic Unrestricted |  | 10.0241 | 1.3122 | 0.0097295 |  | 11.3544 | 0.90838 | 0.15872 |  | 11.3544 | 0.90838 | 0.15872 |  | 9.3586 | 1.1927 | 0.21175 |  | 9.3586 | 1.1927 | 0.21175 |  | 11.3544 | 0.90838 | 0.15872 |  | 9.3586 | 1.1927 | 0.21175 |  | 9.3586 | 1.1927 | 0.21175 |  | 9.3586 | 1.1927 | 0.21175
Small Non Domestic Unrestricted |  | 11.3412 | 1.4846 | 0.011008 |  | 12.8434 | 1.0275 | 0.17953 |  | 12.8434 | 1.0275 | 0.17953 |  | 10.5886 | 1.3494 | 0.23958 |  | 10.5886 | 1.3494 | 0.23958 |  | 12.8434 | 1.0275 | 0.17953 |  | 10.5886 | 1.3494 | 0.23958 |  | 10.5886 | 1.3494 | 0.23958 |  | 10.5886 | 1.3494 | 0.23958
2437. Multi rate non half hourly corrected pseudo timeband load coefficient
Data sources:
x1 = 2420. Multi rate non half hourly pseudo timeband load coefficients
x2 = 2435. Correction factor for non half hourly tariffs
Calculation =x1*x2
| GSPs | Red | Amber | Green | 132kV | Red | Amber | Green | 132kV/EHV | Red | Amber | Green | EHV | Red | Amber | Green | EHV/HV | Red | Amber | Green | 132kV/HV | Red | Amber | Green | HV | Red | Amber | Green | HV/LV | Red | Amber | Green | LV circuits | Red | Amber | Green
Domestic Two Rate |  | 10.4429 | 1.367 | 0.010136 |  | 11.8288 | 0.94633 | 0.16535 |  | 11.8288 | 0.94633 | 0.16535 |  | 9.7496 | 1.2425 | 0.2206 |  | 9.7496 | 1.2425 | 0.2206 |  | 11.8288 | 0.94633 | 0.16535 |  | 9.7496 | 1.2425 | 0.2206 |  | 9.7496 | 1.2425 | 0.2206 |  | 9.7496 | 1.2425 | 0.2206
Small Non Domestic Two Rate |  | 10.5497 | 1.381 | 0.01024 |  | 11.9471 | 0.9558 | 0.167 |  | 11.9471 | 0.9558 | 0.167 |  | 9.8496 | 1.2552 | 0.22286 |  | 9.8496 | 1.2552 | 0.22286 |  | 11.9471 | 0.9558 | 0.167 |  | 9.8496 | 1.2552 | 0.22286 |  | 9.8496 | 1.2552 | 0.22286 |  | 9.8496 | 1.2552 | 0.22286
2438. Off-peak non half hourly corrected pseudo timeband load coefficient
Data sources:
x1 = 2424. Off-peak non half hourly pseudo timeband load coefficients
x2 = 2435. Correction factor for non half hourly tariffs
Calculation =x1*x2
| GSPs | Red | Amber | Green | 132kV | Red | Amber | Green | 132kV/EHV | Red | Amber | Green | EHV | Red | Amber | Green | EHV/HV | Red | Amber | Green | 132kV/HV | Red | Amber | Green | HV | Red | Amber | Green | HV/LV | Red | Amber | Green | LV circuits | Red | Amber | Green
Domestic Off Peak (related MPAN) |  | 7.6498 | 1.0014 | 0.007425 |  | 8.6651 | 0.69323 | 0.12112 |  | 8.6651 | 0.69323 | 0.12112 |  | 7.142 | 0.91017 | 0.1616 |  | 7.142 | 0.91017 | 0.1616 |  | 8.6651 | 0.69323 | 0.12112 |  | 7.142 | 0.91017 | 0.1616 |  | 7.142 | 0.91017 | 0.1616 |  | 7.142 | 0.91017 | 0.1616
Small Non Domestic Off Peak (related MPAN) |  | 7.5261 | 0.9852 | 0.0073049 |  | 8.5229 | 0.68186 | 0.11914 |  | 8.5229 | 0.68186 | 0.11914 |  | 7.0266 | 0.89547 | 0.15899 |  | 7.0266 | 0.89547 | 0.15899 |  | 8.5229 | 0.68186 | 0.11914 |  | 7.0266 | 0.89547 | 0.15899 |  | 7.0266 | 0.89547 | 0.15899 |  | 7.0266 | 0.89547 | 0.15899
2439. Aggregated half hourly corrected pseudo timeband load coefficient
Data sources:
x1 = 2428. Aggregated half hourly pseudo timeband load coefficients
x2 = 2435. Correction factor for non half hourly tariffs
x3 = 2434. Relative correction factor for aggregated half hourly tariff
Calculation =x1*x2*x3
| GSPs | Red | Amber | Green | 132kV | Red | Amber | Green | 132kV/EHV | Red | Amber | Green | EHV | Red | Amber | Green | EHV/HV | Red | Amber | Green | 132kV/HV | Red | Amber | Green | HV | Red | Amber | Green | HV/LV | Red | Amber | Green | LV circuits | Red | Amber | Green
LV Network Domestic |  | 10.0485 | 1.3154 | 0.0097532 |  | 11.3834 | 0.9107 | 0.15912 |  | 11.3834 | 0.9107 | 0.15912 |  | 9.383 | 1.1958 | 0.2123 |  | 9.383 | 1.1958 | 0.2123 |  | 11.3834 | 0.9107 | 0.15912 |  | 9.383 | 1.1958 | 0.2123 |  | 9.383 | 1.1958 | 0.2123 |  | 9.383 | 1.1958 | 0.2123
LV Network Non-Domestic Non-CT |  | 11.1446 | 1.4589 | 0.010817 |  | 12.6145 | 1.0092 | 0.17633 |  | 12.6145 | 1.0092 | 0.17633 |  | 10.4011 | 1.3255 | 0.23534 |  | 10.4011 | 1.3255 | 0.23534 |  | 12.6145 | 1.0092 | 0.17633 |  | 10.4011 | 1.3255 | 0.23534 |  | 10.4011 | 1.3255 | 0.23534 |  | 10.4011 | 1.3255 | 0.23534
2440. Pseudo load coefficient by time band and network level (equalised)
Data sources:
x1 = 2436. Single rate non half hourly corrected pseudo timeband load coefficient
x2 = 2437. Multi rate non half hourly corrected pseudo timeband load coefficient
x3 = 2438. Off-peak non half hourly corrected pseudo timeband load coefficient
x4 = 2439. Aggregated half hourly corrected pseudo timeband load coefficient
x5 = 2414. Pseudo load coefficient by time band and network level
Combine tables = x1 or x2 or x3 or x4 or x5
| GSPs | Red | Amber | Green | 132kV | Red | Amber | Green | 132kV/EHV | Red | Amber | Green | EHV | Red | Amber | Green | EHV/HV | Red | Amber | Green | 132kV/HV | Red | Amber | Green | HV | Red | Amber | Green | HV/LV | Red | Amber | Green | LV circuits | Red | Amber | Green
Domestic Unrestricted |  | 10.0241 | 1.3122 | 0.0097295 |  | 11.3544 | 0.90838 | 0.15872 |  | 11.3544 | 0.90838 | 0.15872 |  | 9.3586 | 1.1927 | 0.21175 |  | 9.3586 | 1.1927 | 0.21175 |  | 11.3544 | 0.90838 | 0.15872 |  | 9.3586 | 1.1927 | 0.21175 |  | 9.3586 | 1.1927 | 0.21175 |  | 9.3586 | 1.1927 | 0.21175
Domestic Two Rate |  | 10.4429 | 1.367 | 0.010136 |  | 11.8288 | 0.94633 | 0.16535 |  | 11.8288 | 0.94633 | 0.16535 |  | 9.7496 | 1.2425 | 0.2206 |  | 9.7496 | 1.2425 | 0.2206 |  | 11.8288 | 0.94633 | 0.16535 |  | 9.7496 | 1.2425 | 0.2206 |  | 9.7496 | 1.2425 | 0.2206 |  | 9.7496 | 1.2425 | 0.2206
Domestic Off Peak (related MPAN) |  | 7.6498 | 1.0014 | 0.007425 |  | 8.6651 | 0.69323 | 0.12112 |  | 8.6651 | 0.69323 | 0.12112 |  | 7.142 | 0.91017 | 0.1616 |  | 7.142 | 0.91017 | 0.1616 |  | 8.6651 | 0.69323 | 0.12112 |  | 7.142 | 0.91017 | 0.1616 |  | 7.142 | 0.91017 | 0.1616 |  | 7.142 | 0.91017 | 0.1616
Small Non Domestic Unrestricted |  | 11.3412 | 1.4846 | 0.011008 |  | 12.8434 | 1.0275 | 0.17953 |  | 12.8434 | 1.0275 | 0.17953 |  | 10.5886 | 1.3494 | 0.23958 |  | 10.5886 | 1.3494 | 0.23958 |  | 12.8434 | 1.0275 | 0.17953 |  | 10.5886 | 1.3494 | 0.23958 |  | 10.5886 | 1.3494 | 0.23958 |  | 10.5886 | 1.3494 | 0.23958
Small Non Domestic Two Rate |  | 10.5497 | 1.381 | 0.01024 |  | 11.9471 | 0.9558 | 0.167 |  | 11.9471 | 0.9558 | 0.167 |  | 9.8496 | 1.2552 | 0.22286 |  | 9.8496 | 1.2552 | 0.22286 |  | 11.9471 | 0.9558 | 0.167 |  | 9.8496 | 1.2552 | 0.22286 |  | 9.8496 | 1.2552 | 0.22286 |  | 9.8496 | 1.2552 | 0.22286
Small Non Domestic Off Peak (related MPAN) |  | 7.5261 | 0.9852 | 0.0073049 |  | 8.5229 | 0.68186 | 0.11914 |  | 8.5229 | 0.68186 | 0.11914 |  | 7.0266 | 0.89547 | 0.15899 |  | 7.0266 | 0.89547 | 0.15899 |  | 8.5229 | 0.68186 | 0.11914 |  | 7.0266 | 0.89547 | 0.15899 |  | 7.0266 | 0.89547 | 0.15899 |  | 7.0266 | 0.89547 | 0.15899
LV Medium Non-Domestic |  | 7.6498 | 1.0014 | 0.007425 |  | 8.6651 | 0.69323 | 0.12112 |  | 8.6651 | 0.69323 | 0.12112 |  | 7.142 | 0.91017 | 0.1616 |  | 7.142 | 0.91017 | 0.1616 |  | 8.6651 | 0.69323 | 0.12112 |  | 7.142 | 0.91017 | 0.1616 |  | 7.142 | 0.91017 | 0.1616 |  | 7.142 | 0.91017 | 0.1616
LV Sub Medium Non-Domestic |  | 7.6498 | 1.0014 | 0.007425 |  | 8.6651 | 0.69323 | 0.12112 |  | 8.6651 | 0.69323 | 0.12112 |  | 7.142 | 0.91017 | 0.1616 |  | 7.142 | 0.91017 | 0.1616 |  | 8.6651 | 0.69323 | 0.12112 |  | 7.142 | 0.91017 | 0.1616 |  | 7.142 | 0.91017 | 0.1616 |  | 7.142 | 0.91017 | 0.1616
HV Medium Non-Domestic |  | 7.6498 | 1.0014 | 0.007425 |  | 8.6651 | 0.69323 | 0.12112 |  | 8.6651 | 0.69323 | 0.12112 |  | 7.142 | 0.91017 | 0.1616 |  | 7.142 | 0.91017 | 0.1616 |  | 8.6651 | 0.69323 | 0.12112 |  | 7.142 | 0.91017 | 0.1616 |  | 7.142 | 0.91017 | 0.1616 |  | 7.142 | 0.91017 | 0.1616
LV Network Domestic |  | 10.0485 | 1.3154 | 0.0097532 |  | 11.3834 | 0.9107 | 0.15912 |  | 11.3834 | 0.9107 | 0.15912 |  | 9.383 | 1.1958 | 0.2123 |  | 9.383 | 1.1958 | 0.2123 |  | 11.3834 | 0.9107 | 0.15912 |  | 9.383 | 1.1958 | 0.2123 |  | 9.383 | 1.1958 | 0.2123 |  | 9.383 | 1.1958 | 0.2123
LV Network Non-Domestic Non-CT |  | 11.1446 | 1.4589 | 0.010817 |  | 12.6145 | 1.0092 | 0.17633 |  | 12.6145 | 1.0092 | 0.17633 |  | 10.4011 | 1.3255 | 0.23534 |  | 10.4011 | 1.3255 | 0.23534 |  | 12.6145 | 1.0092 | 0.17633 |  | 10.4011 | 1.3255 | 0.23534 |  | 10.4011 | 1.3255 | 0.23534 |  | 10.4011 | 1.3255 | 0.23534
LV HH Metered |  | 8.9207 | 1.1678 | 0.0086586 |  | 10.1046 | 0.8084 | 0.14125 |  | 10.1046 | 0.8084 | 0.14125 |  | 8.3285 | 1.0614 | 0.18844 |  | 8.3285 | 1.0614 | 0.18844 |  | 10.1046 | 0.8084 | 0.14125 |  | 8.3285 | 1.0614 | 0.18844 |  | 8.3285 | 1.0614 | 0.18844 |  | 8.3285 | 1.0614 | 0.18844
LV Sub HH Metered |  | 8.5907 | 1.1246 | 0.0083382 |  | 9.7308 | 0.77849 | 0.13602 |  | 9.7308 | 0.77849 | 0.13602 |  | 8.0204 | 1.0221 | 0.18147 |  | 8.0204 | 1.0221 | 0.18147 |  | 9.7308 | 0.77849 | 0.13602 |  | 8.0204 | 1.0221 | 0.18147 |  | 8.0204 | 1.0221 | 0.18147 |  | 8.0204 | 1.0221 | 0.18147
HV HH Metered |  | 8.3006 | 1.0866 | 0.0080567 |  | 9.4022 | 0.7522 | 0.13143 |  | 9.4022 | 0.7522 | 0.13143 |  | 7.7496 | 0.9876 | 0.17534 |  | 7.7496 | 0.9876 | 0.17534 |  | 9.4022 | 0.7522 | 0.13143 |  | 7.7496 | 0.9876 | 0.17534 |  | 7.7496 | 0.9876 | 0.17534 |  | 7.7496 | 0.9876 | 0.17534
LV Generation Non-Intermittent |  | -7.6498 | -1.0014 | -0.007425 |  | -8.6651 | -0.69323 | -0.12112 |  | -8.6651 | -0.69323 | -0.12112 |  | -7.142 | -0.91017 | -0.1616 |  | -7.142 | -0.91017 | -0.1616 |  | -8.6651 | -0.69323 | -0.12112 |  | -7.142 | -0.91017 | -0.1616 |  | -7.142 | -0.91017 | -0.1616 |  | -7.142 | -0.91017 | -0.1616
LV Sub Generation Non-Intermittent |  | -7.6498 | -1.0014 | -0.007425 |  | -8.6651 | -0.69323 | -0.12112 |  | -8.6651 | -0.69323 | -0.12112 |  | -7.142 | -0.91017 | -0.1616 |  | -7.142 | -0.91017 | -0.1616 |  | -8.6651 | -0.69323 | -0.12112 |  | -7.142 | -0.91017 | -0.1616 |  | -7.142 | -0.91017 | -0.1616 |  | -7.142 | -0.91017 | -0.1616
HV Generation Non-Intermittent |  | -7.6498 | -1.0014 | -0.007425 |  | -8.6651 | -0.69323 | -0.12112 |  | -8.6651 | -0.69323 | -0.12112 |  | -7.142 | -0.91017 | -0.1616 |  | -7.142 | -0.91017 | -0.1616 |  | -8.6651 | -0.69323 | -0.12112 |  | -7.142 | -0.91017 | -0.1616 |  | -7.142 | -0.91017 | -0.1616 |  | -7.142 | -0.91017 | -0.1616
2441. Unit rate 1 pseudo load coefficient by network level
Data sources:
x1 = 2440. Pseudo load coefficient by time band and network level (equalised)
x2 = 2403. Split of rate 1 units between distribution time bands
Sum-product calculation =SUMPRODUCT(x1, x2)
| GSPs | 132kV | 132kV/EHV | EHV | EHV/HV | 132kV/HV | HV | HV/LV | LV circuits
Domestic Unrestricted | 1.7941 | 1.7978 | 1.7978 | 1.7364 | 1.7364 | 1.7978 | 1.7364 | 1.7364 | 1.7364
Domestic Two Rate | 2.1835 | 2.1666 | 2.1666 | 2.0791 | 2.0791 | 2.1666 | 2.0791 | 2.0791 | 2.0791
Domestic Off Peak (related MPAN) | 0.17687 | 0.21866 | 0.21866 | 0.28921 | 0.28921 | 0.21866 | 0.28921 | 0.28921 | 0.28921
Small Non Domestic Unrestricted | 1.676 | 1.5756 | 1.5756 | 1.623 | 1.623 | 1.5756 | 1.623 | 1.623 | 1.623
Small Non Domestic Two Rate | 1.9676 | 1.861 | 1.861 | 1.8648 | 1.8648 | 1.861 | 1.8648 | 1.8648 | 1.8648
Small Non Domestic Off Peak (related MPAN) | 0.18007 | 0.21917 | 0.21917 | 0.28929 | 0.28929 | 0.21917 | 0.28929 | 0.28929 | 0.28929
LV Medium Non-Domestic | 1.4735 | 1.3962 | 1.3962 | 1.3932 | 1.3932 | 1.3962 | 1.3932 | 1.3932 | 1.3932
LV Sub Medium Non-Domestic | 1.4559 | 1.3713 | 1.3713 | 1.3755 | 1.3755 | 1.3713 | 1.3755 | 1.3755 | 1.3755
HV Medium Non-Domestic | 1.4527 | 1.3626 | 1.3626 | 1.3711 | 1.3711 | 1.3626 | 1.3711 | 1.3711 | 1.3711
LV Network Domestic | 10.0485 | 11.3834 | 11.3834 | 9.383 | 9.383 | 11.3834 | 9.383 | 9.383 | 9.383
LV Network Non-Domestic Non-CT | 11.1446 | 12.6145 | 12.6145 | 10.4011 | 10.4011 | 12.6145 | 10.4011 | 10.4011 | 10.4011
LV HH Metered | 8.9207 | 10.1046 | 10.1046 | 8.3285 | 8.3285 | 10.1046 | 8.3285 | 8.3285 | 8.3285
LV Sub HH Metered | 8.5907 | 9.7308 | 9.7308 | 8.0204 | 8.0204 | 9.7308 | 8.0204 | 8.0204 | 8.0204
HV HH Metered | 8.3006 | 9.4022 | 9.4022 | 7.7496 | 7.7496 | 9.4022 | 7.7496 | 7.7496 | 7.7496
LV Generation Non-Intermittent | -7.6498 | -8.6651 | -8.6651 | -7.142 | -7.142 | -8.6651 | -7.142 | -7.142 | -7.142
LV Sub Generation Non-Intermittent | -7.6498 | -8.6651 | -8.6651 | -7.142 | -7.142 | -8.6651 | -7.142 | -7.142 | -7.142
HV Generation Non-Intermittent | -7.6498 | -8.6651 | -8.6651 | -7.142 | -7.142 | -8.6651 | -7.142 | -7.142 | -7.142
2442. Unit rate 2 pseudo load coefficient by network level
Data sources:
x1 = 2440. Pseudo load coefficient by time band and network level (equalised)
x2 = 2405. Split of rate 2 units between distribution time bands
Sum-product calculation =SUMPRODUCT(x1, x2)
| GSPs | 132kV | 132kV/EHV | EHV | EHV/HV | 132kV/HV | HV | HV/LV | LV circuits
Domestic Two Rate | 0.050435 | 0.18854 | 0.18854 | 0.25095 | 0.25095 | 0.18854 | 0.25095 | 0.25095 | 0.25095
Small Non Domestic Two Rate | 0.093814 | 0.21509 | 0.21509 | 0.2858 | 0.2858 | 0.21509 | 0.2858 | 0.2858 | 0.2858
LV Medium Non-Domestic | 0.013418 | 0.12457 | 0.12457 | 0.16611 | 0.16611 | 0.12457 | 0.16611 | 0.16611 | 0.16611
LV Sub Medium Non-Domestic | 0.0091146 | 0.1221 | 0.1221 | 0.16287 | 0.16287 | 0.1221 | 0.16287 | 0.16287 | 0.16287
HV Medium Non-Domestic | 0.007425 | 0.12112 | 0.12112 | 0.1616 | 0.1616 | 0.12112 | 0.1616 | 0.1616 | 0.1616
LV Network Domestic | 1.3154 | 0.9107 | 0.9107 | 1.1958 | 1.1958 | 0.9107 | 1.1958 | 1.1958 | 1.1958
LV Network Non-Domestic Non-CT | 1.4589 | 1.0092 | 1.0092 | 1.3255 | 1.3255 | 1.0092 | 1.3255 | 1.3255 | 1.3255
LV HH Metered | 1.1678 | 0.8084 | 0.8084 | 1.0614 | 1.0614 | 0.8084 | 1.0614 | 1.0614 | 1.0614
LV Sub HH Metered | 1.1246 | 0.77849 | 0.77849 | 1.0221 | 1.0221 | 0.77849 | 1.0221 | 1.0221 | 1.0221
HV HH Metered | 1.0866 | 0.7522 | 0.7522 | 0.9876 | 0.9876 | 0.7522 | 0.9876 | 0.9876 | 0.9876
LV Generation Non-Intermittent | -1.0014 | -0.69323 | -0.69323 | -0.91017 | -0.91017 | -0.69323 | -0.91017 | -0.91017 | -0.91017
LV Sub Generation Non-Intermittent | -1.0014 | -0.69323 | -0.69323 | -0.91017 | -0.91017 | -0.69323 | -0.91017 | -0.91017 | -0.91017
HV Generation Non-Intermittent | -1.0014 | -0.69323 | -0.69323 | -0.91017 | -0.91017 | -0.69323 | -0.91017 | -0.91017 | -0.91017
2443. Unit rate 3 pseudo load coefficient by network level
Data sources:
x1 = 2440. Pseudo load coefficient by time band and network level (equalised)
x2 = 2406. Split of rate 3 units between distribution time bands (default)
Sum-product calculation =SUMPRODUCT(x1, x2)
| GSPs | 132kV | 132kV/EHV | EHV | EHV/HV | 132kV/HV | HV | HV/LV | LV circuits
LV Network Domestic | 0.0097532 | 0.15912 | 0.15912 | 0.2123 | 0.2123 | 0.15912 | 0.2123 | 0.2123 | 0.2123
LV Network Non-Domestic Non-CT | 0.010817 | 0.17633 | 0.17633 | 0.23534 | 0.23534 | 0.17633 | 0.23534 | 0.23534 | 0.23534
LV HH Metered | 0.0086586 | 0.14125 | 0.14125 | 0.18844 | 0.18844 | 0.14125 | 0.18844 | 0.18844 | 0.18844
LV Sub HH Metered | 0.0083382 | 0.13602 | 0.13602 | 0.18147 | 0.18147 | 0.13602 | 0.18147 | 0.18147 | 0.18147
HV HH Metered | 0.0080567 | 0.13143 | 0.13143 | 0.17534 | 0.17534 | 0.13143 | 0.17534 | 0.17534 | 0.17534
LV Generation Non-Intermittent | -0.007425 | -0.12112 | -0.12112 | -0.1616 | -0.1616 | -0.12112 | -0.1616 | -0.1616 | -0.1616
LV Sub Generation Non-Intermittent | -0.007425 | -0.12112 | -0.12112 | -0.1616 | -0.1616 | -0.12112 | -0.1616 | -0.1616 | -0.1616
HV Generation Non-Intermittent | -0.007425 | -0.12112 | -0.12112 | -0.1616 | -0.1616 | -0.12112 | -0.1616 | -0.1616 | -0.1616
2444. Adjust annual hours by special distribution time band to match days in year
Data sources:
x1 = 1066. Typical annual hours by special distribution time band
x2 = 1010. Days in the charging year (in Financial and general assumptions)
x3 = Total hours in the year according to special time band hours input data (in Adjust annual hours by special distribution time band to match days in year)
Kind: | Cell summation | Calculation
Formula: | =SUM(x1) | =x1*24*x2/x3
Annual hours by special distribution time band (reconciled to days in year)
| Hours aggregate | Black | Yellow | Green
Adjust annual hours by special distribution time band to match days in year | 8760 | 190 | 4210 | 4360
2445. Normalisation of split of rate 1 units by special time band
Data sources:
x1 = 1064. Average split of rate 1 units by special distribution time band
x2 = Total split (in Normalisation of split of rate 1 units by special time band)
x3 = 2444. Annual hours by special distribution time band (reconciled to days in year) (in Adjust annual hours by special distribution time band to match days in year)
x4 = 1010. Days in the charging year (in Financial and general assumptions)
Kind: | Cell summation | Calculation
Formula: | =SUM(x1) | =IF(x2,x1/x2,x3/x4/24)
Normalised split of rate 1 units by special distribution time band
| Total split | Black | Yellow | Green
NHH UMS category A | 100% | 2.188% | 48.11% | 49.71%
NHH UMS category B | 100% | 4.279% | 19.7% | 76.02%
NHH UMS category C | 100% | 7.277% | 30.15% | 62.58%
NHH UMS category D | 100% | 0.2257% | 74.34% | 25.43%
2446. Split of rate 1 units between special distribution time bands
Data sources:
x1 = 2445. Normalised split of rate 1 units by special distribution time band (in Normalisation of split of rate 1 units by special time band)
x2 = Split of rate 1 units between special distribution time bands (default)
Combine tables = x1 or x2
| Black | Yellow | Green
NHH UMS category A | 2.188% | 48.11% | 49.71%
NHH UMS category B | 4.279% | 19.7% | 76.02%
NHH UMS category C | 7.277% | 30.15% | 62.58%
NHH UMS category D | 0.2257% | 74.34% | 25.43%
LV UMS (Pseudo HH Metered) | 100% | 0% | 0%
2447. Split of rate 2 units between special distribution time bands (default)
| Black | Yellow | Green
LV UMS (Pseudo HH Metered) | 0% | 100% | 0%
2448. Split of rate 3 units between special distribution time bands (default)
| Black | Yellow | Green
LV UMS (Pseudo HH Metered) | 0% | 0% | 100%
2449. Calculation of implied special load coefficients for one-rate users
Data sources:
x1 = 2407. All units (MWh)
x2 = 2305. Rate 1 units (MWh) (in Equivalent volume for each end user)
x3 = 2446. Split of rate 1 units between special distribution time bands
x4 = 2444. Annual hours by special distribution time band (reconciled to days in year) (in Adjust annual hours by special distribution time band to match days in year)
x5 = Use of special distribution time bands by units in demand forecast for one-rate tariffs (in Calculation of implied special load coefficients for one-rate users)
x6 = 1010. Days in the charging year (in Financial and general assumptions)
Kind: | Calculation |  |  | Calculation
Formula: | =IF(x1>0,(x2*x3)/x1,0) |  |  | =IF(x4>0,x5*x6*24/x4,0)
Use of special distribution time bands by units in demand forecast for one-rate tariffs
| Black | Yellow | Green | Peak band special load coefficient for one-rate tariffs
NHH UMS category A | 2.188% | 48.11% | 49.71% | 1.0088
NHH UMS category B | 4.279% | 19.7% | 76.02% | 1.973
NHH UMS category C | 7.277% | 30.15% | 62.58% | 3.3553
NHH UMS category D | 0% | 0% | 0% | 0
2450. Calculation of implied special load coefficients for three-rate users
Data sources:
x1 = 2407. All units (MWh)
x2 = 2305. Rate 1 units (MWh) (in Equivalent volume for each end user)
x3 = 2446. Split of rate 1 units between special distribution time bands
x4 = 2305. Rate 2 units (MWh) (in Equivalent volume for each end user)
x5 = 2447. Split of rate 2 units between special distribution time bands (default)
x6 = 2305. Rate 3 units (MWh) (in Equivalent volume for each end user)
x7 = 2448. Split of rate 3 units between special distribution time bands (default)
x8 = 2444. Annual hours by special distribution time band (reconciled to days in year) (in Adjust annual hours by special distribution time band to match days in year)
x9 = Use of special distribution time bands by units in demand forecast for three-rate tariffs (in Calculation of implied special load coefficients for three-rate users)
x10 = 1010. Days in the charging year (in Financial and general assumptions)
Kind: | Calculation |  |  | Calculation
Formula: | =IF(x1>0,(x2*x3+x4*x5+x6*x7)/x1,0) |  |  | =IF(x8>0,x9*x10*24/x8,0)
Use of special distribution time bands by units in demand forecast for three-rate tariffs
| Black | Yellow | Green | Peak band special load coefficient for three-rate tariffs
LV UMS (Pseudo HH Metered) | 4.313% | 25.43% | 70.25% | 1.9883
2451. Estimated contributions to peak demand
Data sources:
x1 = 2449. Peak band special load coefficient for one-rate tariffs (in Calculation of implied special load coefficients for one-rate users)
x2 = 2450. Peak band special load coefficient for three-rate tariffs (in Calculation of implied special load coefficients for three-rate users)
x3 = Peak band special load coefficient (in Estimated contributions to peak demand)
x4 = 2407. All units (MWh)
x5 = 1010. Days in the charging year (in Financial and general assumptions)
x6 = 2302. Load coefficient
Kind: | Combine tables | Calculation | Calculation
Formula: | = x1 or x2 | =x3*x4/24/x5*1000 | =x6*x4/24/x5*1000
| Peak band special load coefficient | Contribution to peak band kW | Contribution to system-peak-time kW
NHH UMS category A | 1.0088 | 779.5928 | 772.8137
NHH UMS category B | 1.973 | 1296.0759 | 1350.2016
NHH UMS category C | 3.3553 | 131.9766 | 85.9112
NHH UMS category D | 0 | 0 | 0
LV UMS (Pseudo HH Metered) | 1.9883 | 31246.2369 | 32471.0318
2452. Load coefficient correction factor for the group
Data sources:
x1 = 2451. Contribution to peak band kW (in Estimated contributions to peak demand)
x2 = 2451. Contribution to system-peak-time kW (in Estimated contributions to peak demand)
Calculation =IF(SUM(x1),SUM(x2)/SUM(x1),0)
Load coefficient correction factor for the group
Load coefficient correction factor for the group | 1.0366
2453. Calculation of special peaking probabilities
Data sources:
x1 = 2412. Normalised peaking probabilities (in Normalisation of peaking probabilities)
x2 = Amber peaking probabilities (in Calculation of special peaking probabilities)
x3 = 1010. Days in the charging year (in Financial and general assumptions)
x4 = 2401. Annual hours by distribution time band (reconciled to days in year) (in Adjust annual hours by distribution time band to match days in year)
x5 = 1069. Black peaking probabilities (in Peaking probabilities by network level)
x6 = Red peaking probabilities (in Calculation of special peaking probabilities)
x7 = Amber peaking rates (in Calculation of special peaking probabilities)
x8 = 2444. Annual hours by special distribution time band (reconciled to days in year) (in Adjust annual hours by special distribution time band to match days in year)
x9 = Yellow peaking probabilities (in Calculation of special peaking probabilities)
x10 = Green peaking probabilities (in Calculation of special peaking probabilities)
Kind: | Copy cells | Copy cells | Copy cells | Calculation | Calculation | Calculation
Formula: | =x1 | =x1 | =x1 | =x2*24*x3/x4 | =IF(x5,MAX(0,x2+x6-x5),x7*x8/x3/24) | =1-x9-x10
| Red peaking probabilities | Amber peaking probabilities | Green peaking probabilities | Amber peaking rates | Yellow peaking probabilities | Black peaking probabilities
GSPs | 56.76% | 42.87% | 0.3696% | 1.0014 | 62.06% | 37.57%
132kV | 64.3% | 29.68% | 6.029% | 0.69323 | 35.81% | 58.16%
132kV/EHV | 64.3% | 29.68% | 6.029% | 0.69323 | 35.81% | 58.16%
EHV | 52.99% | 38.96% | 8.043% | 0.91017 | 43.71% | 48.25%
EHV/HV | 52.99% | 38.96% | 8.043% | 0.91017 | 43.71% | 48.25%
132kV/HV | 64.3% | 29.68% | 6.029% | 0.69323 | 35.81% | 58.16%
HV | 52.99% | 38.96% | 8.043% | 0.91017 | 43.71% | 48.25%
HV/LV | 52.99% | 38.96% | 8.043% | 0.91017 | 43.71% | 48.25%
LV circuits | 52.99% | 38.96% | 8.043% | 0.91017 | 43.71% | 48.25%
2454. Special peaking probabilities by network level
Data sources:
x1 = 2453. Green peaking probabilities (in Calculation of special peaking probabilities)
x2 = 2453. Yellow peaking probabilities (in Calculation of special peaking probabilities)
x3 = 2453. Black peaking probabilities (in Calculation of special peaking probabilities)
Combine tables = x1 or x2 or x3
| Black | Yellow | Green
GSPs | 37.57% | 62.06% | 0.3696%
132kV | 58.16% | 35.81% | 6.029%
132kV/EHV | 58.16% | 35.81% | 6.029%
EHV | 48.25% | 43.71% | 8.043%
EHV/HV | 48.25% | 43.71% | 8.043%
132kV/HV | 58.16% | 35.81% | 6.029%
HV | 48.25% | 43.71% | 8.043%
HV/LV | 48.25% | 43.71% | 8.043%
LV circuits | 48.25% | 43.71% | 8.043%
2455. Special peaking probabilities by network level (reshaped)
Data sources:
x1 = 2454. Special peaking probabilities by network level
Reshape table = x1
| GSPs | Black | Yellow | Green | 132kV | Black | Yellow | Green | 132kV/EHV | Black | Yellow | Green | EHV | Black | Yellow | Green | EHV/HV | Black | Yellow | Green | 132kV/HV | Black | Yellow | Green | HV | Black | Yellow | Green | HV/LV | Black | Yellow | Green | LV circuits | Black | Yellow | Green
Probability of peak within timeband |  | 37.57% | 62.06% | 0.3696% |  | 58.16% | 35.81% | 6.029% |  | 58.16% | 35.81% | 6.029% |  | 48.25% | 43.71% | 8.043% |  | 48.25% | 43.71% | 8.043% |  | 58.16% | 35.81% | 6.029% |  | 48.25% | 43.71% | 8.043% |  | 48.25% | 43.71% | 8.043% |  | 48.25% | 43.71% | 8.043%
2456. Pseudo load coefficient by special time band and network level
Data sources:
x1 = 2444. Annual hours by special distribution time band (reconciled to days in year) (in Adjust annual hours by special distribution time band to match days in year)
x2 = 2452. Load coefficient correction factor for the group
x3 = 2455. Special peaking probabilities by network level (reshaped)
x4 = 1010. Days in the charging year (in Financial and general assumptions)
Calculation =IF(x1>0,x2*x3*24*x4/x1,0)
| GSPs | Black | Yellow | Green | 132kV | Black | Yellow | Green | 132kV/EHV | Black | Yellow | Green | EHV | Black | Yellow | Green | EHV/HV | Black | Yellow | Green | 132kV/HV | Black | Yellow | Green | HV | Black | Yellow | Green | HV/LV | Black | Yellow | Green | LV circuits | Black | Yellow | Green
Pseudo load coefficient by special time band and network level |  | 17.9562 | 1.3387 | 0.0076972 |  | 27.797 | 0.77248 | 0.12556 |  | 27.797 | 0.77248 | 0.12556 |  | 23.0589 | 0.94287 | 0.16752 |  | 23.0589 | 0.94287 | 0.16752 |  | 27.797 | 0.77248 | 0.12556 |  | 23.0589 | 0.94287 | 0.16752 |  | 23.0589 | 0.94287 | 0.16752 |  | 23.0589 | 0.94287 | 0.16752
2457. Unit rate 1 pseudo load coefficient by network level (special)
Data sources:
x1 = 2456. Pseudo load coefficient by special time band and network level
x2 = 2446. Split of rate 1 units between special distribution time bands
Sum-product calculation =SUMPRODUCT(x1, x2)
| GSPs | 132kV | 132kV/EHV | EHV | EHV/HV | 132kV/HV | HV | HV/LV | LV circuits
NHH UMS category A | 1.0407 | 1.0422 | 1.0422 | 1.0414 | 1.0414 | 1.0422 | 1.0414 | 1.0414 | 1.0414
NHH UMS category B | 1.0379 | 1.4372 | 1.4372 | 1.2999 | 1.2999 | 1.4372 | 1.2999 | 1.2999 | 1.2999
NHH UMS category C | 1.7151 | 2.3343 | 2.3343 | 2.0672 | 2.0672 | 2.3343 | 2.0672 | 2.0672 | 2.0672
NHH UMS category D | 1.0377 | 0.66893 | 0.66893 | 0.79558 | 0.79558 | 0.66893 | 0.79558 | 0.79558 | 0.79558
LV UMS (Pseudo HH Metered) | 17.9562 | 27.797 | 27.797 | 23.0589 | 23.0589 | 27.797 | 23.0589 | 23.0589 | 23.0589
2458. Unit rate 2 pseudo load coefficient by network level (special)
Data sources:
x1 = 2456. Pseudo load coefficient by special time band and network level
x2 = 2447. Split of rate 2 units between special distribution time bands (default)
Sum-product calculation =SUMPRODUCT(x1, x2)
| GSPs | 132kV | 132kV/EHV | EHV | EHV/HV | 132kV/HV | HV | HV/LV | LV circuits
LV UMS (Pseudo HH Metered) | 1.3387 | 0.77248 | 0.77248 | 0.94287 | 0.94287 | 0.77248 | 0.94287 | 0.94287 | 0.94287
2459. Unit rate 3 pseudo load coefficient by network level (special)
Data sources:
x1 = 2456. Pseudo load coefficient by special time band and network level
x2 = 2448. Split of rate 3 units between special distribution time bands (default)
Sum-product calculation =SUMPRODUCT(x1, x2)
| GSPs | 132kV | 132kV/EHV | EHV | EHV/HV | 132kV/HV | HV | HV/LV | LV circuits
LV UMS (Pseudo HH Metered) | 0.0076972 | 0.12556 | 0.12556 | 0.16752 | 0.16752 | 0.12556 | 0.16752 | 0.16752 | 0.16752
2460. Unit rate 1 pseudo load coefficient by network level (combined)
Data sources:
x1 = 2441. Unit rate 1 pseudo load coefficient by network level
x2 = 2457. Unit rate 1 pseudo load coefficient by network level (special)
Combine tables = x1 or x2
| GSPs | 132kV | 132kV/EHV | EHV | EHV/HV | 132kV/HV | HV | HV/LV | LV circuits
Domestic Unrestricted | 1.7941 | 1.7978 | 1.7978 | 1.7364 | 1.7364 | 1.7978 | 1.7364 | 1.7364 | 1.7364
Domestic Two Rate | 2.1835 | 2.1666 | 2.1666 | 2.0791 | 2.0791 | 2.1666 | 2.0791 | 2.0791 | 2.0791
Domestic Off Peak (related MPAN) | 0.17687 | 0.21866 | 0.21866 | 0.28921 | 0.28921 | 0.21866 | 0.28921 | 0.28921 | 0.28921
Small Non Domestic Unrestricted | 1.676 | 1.5756 | 1.5756 | 1.623 | 1.623 | 1.5756 | 1.623 | 1.623 | 1.623
Small Non Domestic Two Rate | 1.9676 | 1.861 | 1.861 | 1.8648 | 1.8648 | 1.861 | 1.8648 | 1.8648 | 1.8648
Small Non Domestic Off Peak (related MPAN) | 0.18007 | 0.21917 | 0.21917 | 0.28929 | 0.28929 | 0.21917 | 0.28929 | 0.28929 | 0.28929
LV Medium Non-Domestic | 1.4735 | 1.3962 | 1.3962 | 1.3932 | 1.3932 | 1.3962 | 1.3932 | 1.3932 | 1.3932
LV Sub Medium Non-Domestic | 1.4559 | 1.3713 | 1.3713 | 1.3755 | 1.3755 | 1.3713 | 1.3755 | 1.3755 | 1.3755
HV Medium Non-Domestic | 1.4527 | 1.3626 | 1.3626 | 1.3711 | 1.3711 | 1.3626 | 1.3711 | 1.3711 | 1.3711
LV Network Domestic | 10.0485 | 11.3834 | 11.3834 | 9.383 | 9.383 | 11.3834 | 9.383 | 9.383 | 9.383
LV Network Non-Domestic Non-CT | 11.1446 | 12.6145 | 12.6145 | 10.4011 | 10.4011 | 12.6145 | 10.4011 | 10.4011 | 10.4011
LV HH Metered | 8.9207 | 10.1046 | 10.1046 | 8.3285 | 8.3285 | 10.1046 | 8.3285 | 8.3285 | 8.3285
LV Sub HH Metered | 8.5907 | 9.7308 | 9.7308 | 8.0204 | 8.0204 | 9.7308 | 8.0204 | 8.0204 | 8.0204
HV HH Metered | 8.3006 | 9.4022 | 9.4022 | 7.7496 | 7.7496 | 9.4022 | 7.7496 | 7.7496 | 7.7496
NHH UMS category A | 1.0407 | 1.0422 | 1.0422 | 1.0414 | 1.0414 | 1.0422 | 1.0414 | 1.0414 | 1.0414
NHH UMS category B | 1.0379 | 1.4372 | 1.4372 | 1.2999 | 1.2999 | 1.4372 | 1.2999 | 1.2999 | 1.2999
NHH UMS category C | 1.7151 | 2.3343 | 2.3343 | 2.0672 | 2.0672 | 2.3343 | 2.0672 | 2.0672 | 2.0672
NHH UMS category D | 1.0377 | 0.66893 | 0.66893 | 0.79558 | 0.79558 | 0.66893 | 0.79558 | 0.79558 | 0.79558
LV UMS (Pseudo HH Metered) | 17.9562 | 27.797 | 27.797 | 23.0589 | 23.0589 | 27.797 | 23.0589 | 23.0589 | 23.0589
LV Generation Non-Intermittent | -7.6498 | -8.6651 | -8.6651 | -7.142 | -7.142 | -8.6651 | -7.142 | -7.142 | -7.142
LV Sub Generation Non-Intermittent | -7.6498 | -8.6651 | -8.6651 | -7.142 | -7.142 | -8.6651 | -7.142 | -7.142 | -7.142
HV Generation Non-Intermittent | -7.6498 | -8.6651 | -8.6651 | -7.142 | -7.142 | -8.6651 | -7.142 | -7.142 | -7.142
2461. Unit rate 2 pseudo load coefficient by network level (combined)
Data sources:
x1 = 2442. Unit rate 2 pseudo load coefficient by network level
x2 = 2458. Unit rate 2 pseudo load coefficient by network level (special)
Combine tables = x1 or x2
| GSPs | 132kV | 132kV/EHV | EHV | EHV/HV | 132kV/HV | HV | HV/LV | LV circuits
Domestic Two Rate | 0.050435 | 0.18854 | 0.18854 | 0.25095 | 0.25095 | 0.18854 | 0.25095 | 0.25095 | 0.25095
Small Non Domestic Two Rate | 0.093814 | 0.21509 | 0.21509 | 0.2858 | 0.2858 | 0.21509 | 0.2858 | 0.2858 | 0.2858
LV Medium Non-Domestic | 0.013418 | 0.12457 | 0.12457 | 0.16611 | 0.16611 | 0.12457 | 0.16611 | 0.16611 | 0.16611
LV Sub Medium Non-Domestic | 0.0091146 | 0.1221 | 0.1221 | 0.16287 | 0.16287 | 0.1221 | 0.16287 | 0.16287 | 0.16287
HV Medium Non-Domestic | 0.007425 | 0.12112 | 0.12112 | 0.1616 | 0.1616 | 0.12112 | 0.1616 | 0.1616 | 0.1616
LV Network Domestic | 1.3154 | 0.9107 | 0.9107 | 1.1958 | 1.1958 | 0.9107 | 1.1958 | 1.1958 | 1.1958
LV Network Non-Domestic Non-CT | 1.4589 | 1.0092 | 1.0092 | 1.3255 | 1.3255 | 1.0092 | 1.3255 | 1.3255 | 1.3255
LV HH Metered | 1.1678 | 0.8084 | 0.8084 | 1.0614 | 1.0614 | 0.8084 | 1.0614 | 1.0614 | 1.0614
LV Sub HH Metered | 1.1246 | 0.77849 | 0.77849 | 1.0221 | 1.0221 | 0.77849 | 1.0221 | 1.0221 | 1.0221
HV HH Metered | 1.0866 | 0.7522 | 0.7522 | 0.9876 | 0.9876 | 0.7522 | 0.9876 | 0.9876 | 0.9876
LV UMS (Pseudo HH Metered) | 1.3387 | 0.77248 | 0.77248 | 0.94287 | 0.94287 | 0.77248 | 0.94287 | 0.94287 | 0.94287
LV Generation Non-Intermittent | -1.0014 | -0.69323 | -0.69323 | -0.91017 | -0.91017 | -0.69323 | -0.91017 | -0.91017 | -0.91017
LV Sub Generation Non-Intermittent | -1.0014 | -0.69323 | -0.69323 | -0.91017 | -0.91017 | -0.69323 | -0.91017 | -0.91017 | -0.91017
HV Generation Non-Intermittent | -1.0014 | -0.69323 | -0.69323 | -0.91017 | -0.91017 | -0.69323 | -0.91017 | -0.91017 | -0.91017
2462. Unit rate 3 pseudo load coefficient by network level (combined)
Data sources:
x1 = 2443. Unit rate 3 pseudo load coefficient by network level
x2 = 2459. Unit rate 3 pseudo load coefficient by network level (special)
Combine tables = x1 or x2
| GSPs | 132kV | 132kV/EHV | EHV | EHV/HV | 132kV/HV | HV | HV/LV | LV circuits
LV Network Domestic | 0.0097532 | 0.15912 | 0.15912 | 0.2123 | 0.2123 | 0.15912 | 0.2123 | 0.2123 | 0.2123
LV Network Non-Domestic Non-CT | 0.010817 | 0.17633 | 0.17633 | 0.23534 | 0.23534 | 0.17633 | 0.23534 | 0.23534 | 0.23534
LV HH Metered | 0.0086586 | 0.14125 | 0.14125 | 0.18844 | 0.18844 | 0.14125 | 0.18844 | 0.18844 | 0.18844
LV Sub HH Metered | 0.0083382 | 0.13602 | 0.13602 | 0.18147 | 0.18147 | 0.13602 | 0.18147 | 0.18147 | 0.18147
HV HH Metered | 0.0080567 | 0.13143 | 0.13143 | 0.17534 | 0.17534 | 0.13143 | 0.17534 | 0.17534 | 0.17534
LV UMS (Pseudo HH Metered) | 0.0076972 | 0.12556 | 0.12556 | 0.16752 | 0.16752 | 0.12556 | 0.16752 | 0.16752 | 0.16752
LV Generation Non-Intermittent | -0.007425 | -0.12112 | -0.12112 | -0.1616 | -0.1616 | -0.12112 | -0.1616 | -0.1616 | -0.1616
LV Sub Generation Non-Intermittent | -0.007425 | -0.12112 | -0.12112 | -0.1616 | -0.1616 | -0.12112 | -0.1616 | -0.1616 | -0.1616
HV Generation Non-Intermittent | -0.007425 | -0.12112 | -0.12112 | -0.1616 | -0.1616 | -0.12112 | -0.1616 | -0.1616 | -0.1616

## SMD
Forecast simultaneous maximum load for WPD South Wales in April 17 (Final)
2501. Contributions of users on one-rate multi tariffs to system simultaneous maximum load by network level (kW)
Data sources:
x1 = 2305. Rate 1 units (MWh) (in Equivalent volume for each end user)
x2 = 2460. Unit rate 1 pseudo load coefficient by network level (combined)
x3 = 2012. Loss adjustment factors between end user meter reading and each network level, scaled by network use
x4 = 1010. Days in the charging year (in Financial and general assumptions)
Calculation =(x1*x2)*x3/(24*x4)*1000
| GSPs | 132kV | 132kV/EHV | EHV | EHV/HV | 132kV/HV | HV | HV/LV | LV circuits
Domestic Unrestricted | 705854.9627 | 700992.3396 | 488275.0389 | 466095.7184 | 462937.2769 | 205411.7921 | 654998.2291 | 642674.65 | 630224.3109
Domestic Off Peak (related MPAN) | 75.9455 | 93.0543 | 64.8168 | 84.7265 | 84.1524 | 27.2677 | 119.0651 | 116.8249 | 114.5617
Small Non Domestic Unrestricted | 168161.486 | 156684.9666 | 109138.6508 | 111102.5639 | 110349.6908 | 45913.3973 | 156130.9828 | 153193.429 | 150225.6597
Small Non Domestic Off Peak (related MPAN) | 47.9328 | 57.818 | 40.273 | 52.5362 | 52.1802 | 16.9424 | 73.8284 | 72.4393 | 71.036
NHH UMS category A | 871.8025 | 865.3028 | 602.7252 | 595.1895 | 591.1563 | 253.5597 | 836.4121 | 820.6752 | 804.7766
NHH UMS category B | 739.0894 | 1014.2352 | 706.4638 | 631.4943 | 627.2151 | 297.2014 | 887.4307 | 870.734 | 853.8655
NHH UMS category C | 73.1299 | 98.645 | 68.711 | 60.1347 | 59.7272 | 28.9059 | 84.5064 | 82.9165 | 81.3102
NHH UMS category D | 0 | 0 | 0 | 0 | 0 | 0 | 0 | 0 | 0
2502. Contributions of users on two-rate multi tariffs to system simultaneous maximum load by network level (kW)
Data sources:
x1 = 2305. Rate 1 units (MWh) (in Equivalent volume for each end user)
x2 = 2460. Unit rate 1 pseudo load coefficient by network level (combined)
x3 = 2305. Rate 2 units (MWh) (in Equivalent volume for each end user)
x4 = 2461. Unit rate 2 pseudo load coefficient by network level (combined)
x5 = 2012. Loss adjustment factors between end user meter reading and each network level, scaled by network use
x6 = 1010. Days in the charging year (in Financial and general assumptions)
Calculation =(x1*x2+x3*x4)*x5/(24*x6)*1000
| GSPs | 132kV | 132kV/EHV | EHV | EHV/HV | 132kV/HV | HV | HV/LV | LV circuits
Domestic Two Rate | 46164.4084 | 48363.6489 | 33687.6186 | 32980.3687 | 32756.8812 | 14172.0005 | 46346.8817 | 45474.8801 | 44593.9092
Small Non Domestic Two Rate | 51278.8553 | 49489.5398 | 34471.856 | 34681.6762 | 34446.66 | 14501.9203 | 48737.7069 | 47820.7227 | 46894.3065
LV Medium Non-Domestic | 0 | 0 | 0 | 0 | 0 | 0 | 0 | 0 | 0
LV Sub Medium Non-Domestic | 0 | 0 | 0 | 0 | 0 | 0 | 0 | 0 | 0
HV Medium Non-Domestic | 0 | 0 | 0 | 0 | 0 | 0 | 0 | 0 | 0
2503. Contributions of users on three-rate multi tariffs to system simultaneous maximum load by network level (kW)
Data sources:
x1 = 2305. Rate 1 units (MWh) (in Equivalent volume for each end user)
x2 = 2460. Unit rate 1 pseudo load coefficient by network level (combined)
x3 = 2305. Rate 2 units (MWh) (in Equivalent volume for each end user)
x4 = 2461. Unit rate 2 pseudo load coefficient by network level (combined)
x5 = 2305. Rate 3 units (MWh) (in Equivalent volume for each end user)
x6 = 2462. Unit rate 3 pseudo load coefficient by network level (combined)
x7 = 2012. Loss adjustment factors between end user meter reading and each network level, scaled by network use
x8 = 1010. Days in the charging year (in Financial and general assumptions)
Calculation =(x1*x2+x3*x4+x5*x6)*x7/(24*x8)*1000
| GSPs | 132kV | 132kV/EHV | EHV | EHV/HV | 132kV/HV | HV | HV/LV | LV circuits
LV Network Domestic | 0 | 0 | 0 | 0 | 0 | 0 | 0 | 0 | 0
LV Network Non-Domestic Non-CT | 37116.3676 | 35615.7816 | 24808.113 | 24704.4108 | 24537.0044 | 10436.4928 | 34716.7861 | 34063.601 | 33403.6973
LV HH Metered | 254251.1398 | 244583.9776 | 170364.5595 | 169112.4967 | 167966.5263 | 71670.4453 | 237651.5843 | 233180.2468 | 228662.9173
LV Sub HH Metered | 3984.4587 | 3850.0231 | 2681.7271 | 2648.7894 | 2630.8402 | 1128.1723 | 3722.3091 | 3652.2751 | 0
HV HH Metered | 269334.8712 | 262742.64 | 183012.9454 | 181311.1554 | 180082.5222 | 76991.4783 | 254794.2 | 0 | 0
LV UMS (Pseudo HH Metered) | 19083.3344 | 25044.9982 | 17445.0515 | 15712.3969 | 15605.9237 | 7338.9361 | 22080.4263 | 21664.9902 | 21245.281
LV Generation Non-Intermittent | -342.8224 | -335.2563 | -233.5222 | -233.0899 | -231.5104 | -98.2401 | -327.5581 | -321.3952 | 0
LV Sub Generation Non-Intermittent | 0 | 0 | 0 | 0 | 0 | 0 | 0 | 0 | 0
HV Generation Non-Intermittent | -20492.1699 | -20632.5268 | -14371.5519 | -13830.328 | -13736.6085 | -6045.9495 | 0 | 0 | 0
2504. Estimated contributions of users on each tariff to system simultaneous maximum load by network level (kW)
Data sources:
x1 = 2407. All units (MWh)
x2 = 2302. Load coefficient
x3 = 2012. Loss adjustment factors between end user meter reading and each network level, scaled by network use
x4 = 1010. Days in the charging year (in Financial and general assumptions)
Calculation =x1*x2*x3/(24*x4)*1000
| GSPs | 132kV | 132kV/EHV | EHV | EHV/HV | 132kV/HV | HV | HV/LV | LV circuits
Domestic Unrestricted | 782859.4383 | 775876.5494 | 540435.5097 | 534114.6265 | 530495.2632 | 227355.1128 | 750584.3129 | 736462.3126 | 722195.0538
Domestic Two Rate | 50360.9283 | 49911.7228 | 34765.9268 | 34359.3078 | 34126.4761 | 14625.6326 | 48284.6868 | 47376.2261 | 46458.421
Domestic Off Peak (related MPAN) | 0 | 0 | 0 | 0 | 0 | 0 | 0 | 0 | 0
Small Non Domestic Unrestricted | 145275.2941 | 143979.4788 | 100288.6646 | 99115.6977 | 98444.0522 | 42190.3081 | 139285.9963 | 136665.3755 | 134017.799
Small Non Domestic Two Rate | 47887.5963 | 47460.4522 | 33058.4984 | 32671.8493 | 32450.4525 | 13907.3368 | 45913.3234 | 45049.4791 | 44176.7494
Small Non Domestic Off Peak (related MPAN) | 0 | 0 | 0 | 0 | 0 | 0 | 0 | 0 | 0
LV Medium Non-Domestic | 0 | 0 | 0 | 0 | 0 | 0 | 0 | 0 | 0
LV Sub Medium Non-Domestic | 0 | 0 | 0 | 0 | 0 | 0 | 0 | 0 | 0
HV Medium Non-Domestic | 0 | 0 | 0 | 0 | 0 | 0 | 0 | 0 | 0
LV Network Domestic | 0 | 0 | 0 | 0 | 0 | 0 | 0 | 0 | 0
LV Network Non-Domestic Non-CT | 31682.5897 | 31399.9898 | 21871.6102 | 21615.8019 | 21469.3251 | 9201.1393 | 30376.4043 | 29804.8821 | 29227.4813
LV HH Metered | 243033.3743 | 240865.584 | 167774.5187 | 165812.2436 | 164688.637 | 70580.8444 | 233013.7816 | 228629.703 | 224200.5298
LV Sub HH Metered | 3887.1034 | 3852.4315 | 2683.4047 | 2652.0199 | 2634.0488 | 1128.8781 | 3726.8489 | 3656.7295 | 0
HV HH Metered | 262893.9026 | 260548.9619 | 181484.9426 | 179362.3117 | 178146.8846 | 76348.6648 | 252055.5154 | 0 | 0
NHH UMS category A | 837.73 | 830.2577 | 578.3146 | 571.5507 | 567.6777 | 243.2904 | 803.1928 | 788.0809 | 772.8137
NHH UMS category B | 1463.6185 | 1450.5635 | 1010.3875 | 998.5701 | 991.8035 | 425.0586 | 1403.2776 | 1376.8754 | 1350.2016
NHH UMS category C | 93.1277 | 92.2971 | 64.2894 | 63.5374 | 63.1069 | 27.0458 | 89.2883 | 87.6084 | 85.9112
NHH UMS category D | 0 | 0 | 0 | 0 | 0 | 0 | 0 | 0 | 0
LV UMS (Pseudo HH Metered) | 35198.5985 | 34884.6368 | 24298.8353 | 24014.6384 | 23851.9061 | 10222.2455 | 33747.4578 | 33112.5104 | 32471.0318
LV Generation NHH or Aggregate HH | -189.7727 | -188.08 | -131.0068 | -129.4746 | -128.5972 | -55.1131 | -181.9489 | -178.5256 | 0
LV Sub Generation NHH | 0 | 0 | 0 | 0 | 0 | 0 | 0 | 0 | 0
LV Generation Intermittent | -2952.4236 | -2926.0888 | -2038.1622 | -2014.3241 | -2000.6742 | -857.4318 | -2830.7033 | -2777.4446 | 0
LV Generation Non-Intermittent | -344.1787 | -341.1087 | -237.5987 | -234.8198 | -233.2285 | -99.9551 | -329.9892 | -323.7805 | 0
LV Sub Generation Intermittent | -22.0184 | -21.822 | -15.2001 | -15.0223 | -14.9205 | -6.3945 | -21.1106 | 0 | 0
LV Sub Generation Non-Intermittent | 0 | 0 | 0 | 0 | 0 | 0 | 0 | 0 | 0
HV Generation Intermittent | -14285.9456 | -14158.519 | -9862.0926 | -9746.7465 | -9680.6989 | -4148.8709 | 0 | 0 | 0
HV Generation Non-Intermittent | -17881.0153 | -17721.5216 | -12343.8962 | -12199.5231 | -12116.8545 | -5192.9377 | 0 | 0 | 0
2505. Contributions of users on each tariff to system simultaneous maximum load by network level (kW)
Data sources:
x1 = 2501. Contributions of users on one-rate multi tariffs to system simultaneous maximum load by network level (kW)
x2 = 2502. Contributions of users on two-rate multi tariffs to system simultaneous maximum load by network level (kW)
x3 = 2503. Contributions of users on three-rate multi tariffs to system simultaneous maximum load by network level (kW)
x4 = 2504. Estimated contributions of users on each tariff to system simultaneous maximum load by network level (kW)
Combine tables = x1 or x2 or x3 or x4
| GSPs | 132kV | 132kV/EHV | EHV | EHV/HV | 132kV/HV | HV | HV/LV | LV circuits
Domestic Unrestricted | 705854.9627 | 700992.3396 | 488275.0389 | 466095.7184 | 462937.2769 | 205411.7921 | 654998.2291 | 642674.65 | 630224.3109
Domestic Two Rate | 46164.4084 | 48363.6489 | 33687.6186 | 32980.3687 | 32756.8812 | 14172.0005 | 46346.8817 | 45474.8801 | 44593.9092
Domestic Off Peak (related MPAN) | 75.9455 | 93.0543 | 64.8168 | 84.7265 | 84.1524 | 27.2677 | 119.0651 | 116.8249 | 114.5617
Small Non Domestic Unrestricted | 168161.486 | 156684.9666 | 109138.6508 | 111102.5639 | 110349.6908 | 45913.3973 | 156130.9828 | 153193.429 | 150225.6597
Small Non Domestic Two Rate | 51278.8553 | 49489.5398 | 34471.856 | 34681.6762 | 34446.66 | 14501.9203 | 48737.7069 | 47820.7227 | 46894.3065
Small Non Domestic Off Peak (related MPAN) | 47.9328 | 57.818 | 40.273 | 52.5362 | 52.1802 | 16.9424 | 73.8284 | 72.4393 | 71.036
LV Medium Non-Domestic | 0 | 0 | 0 | 0 | 0 | 0 | 0 | 0 | 0
LV Sub Medium Non-Domestic | 0 | 0 | 0 | 0 | 0 | 0 | 0 | 0 | 0
HV Medium Non-Domestic | 0 | 0 | 0 | 0 | 0 | 0 | 0 | 0 | 0
LV Network Domestic | 0 | 0 | 0 | 0 | 0 | 0 | 0 | 0 | 0
LV Network Non-Domestic Non-CT | 37116.3676 | 35615.7816 | 24808.113 | 24704.4108 | 24537.0044 | 10436.4928 | 34716.7861 | 34063.601 | 33403.6973
LV HH Metered | 254251.1398 | 244583.9776 | 170364.5595 | 169112.4967 | 167966.5263 | 71670.4453 | 237651.5843 | 233180.2468 | 228662.9173
LV Sub HH Metered | 3984.4587 | 3850.0231 | 2681.7271 | 2648.7894 | 2630.8402 | 1128.1723 | 3722.3091 | 3652.2751 | 0
HV HH Metered | 269334.8712 | 262742.64 | 183012.9454 | 181311.1554 | 180082.5222 | 76991.4783 | 254794.2 | 0 | 0
NHH UMS category A | 871.8025 | 865.3028 | 602.7252 | 595.1895 | 591.1563 | 253.5597 | 836.4121 | 820.6752 | 804.7766
NHH UMS category B | 739.0894 | 1014.2352 | 706.4638 | 631.4943 | 627.2151 | 297.2014 | 887.4307 | 870.734 | 853.8655
NHH UMS category C | 73.1299 | 98.645 | 68.711 | 60.1347 | 59.7272 | 28.9059 | 84.5064 | 82.9165 | 81.3102
NHH UMS category D | 0 | 0 | 0 | 0 | 0 | 0 | 0 | 0 | 0
LV UMS (Pseudo HH Metered) | 19083.3344 | 25044.9982 | 17445.0515 | 15712.3969 | 15605.9237 | 7338.9361 | 22080.4263 | 21664.9902 | 21245.281
LV Generation NHH or Aggregate HH | -189.7727 | -188.08 | -131.0068 | -129.4746 | -128.5972 | -55.1131 | -181.9489 | -178.5256 | 0
LV Sub Generation NHH | 0 | 0 | 0 | 0 | 0 | 0 | 0 | 0 | 0
LV Generation Intermittent | -2952.4236 | -2926.0888 | -2038.1622 | -2014.3241 | -2000.6742 | -857.4318 | -2830.7033 | -2777.4446 | 0
LV Generation Non-Intermittent | -342.8224 | -335.2563 | -233.5222 | -233.0899 | -231.5104 | -98.2401 | -327.5581 | -321.3952 | 0
LV Sub Generation Intermittent | -22.0184 | -21.822 | -15.2001 | -15.0223 | -14.9205 | -6.3945 | -21.1106 | 0 | 0
LV Sub Generation Non-Intermittent | 0 | 0 | 0 | 0 | 0 | 0 | 0 | 0 | 0
HV Generation Intermittent | -14285.9456 | -14158.519 | -9862.0926 | -9746.7465 | -9680.6989 | -4148.8709 | 0 | 0 | 0
HV Generation Non-Intermittent | -20492.1699 | -20632.5268 | -14371.5519 | -13830.328 | -13736.6085 | -6045.9495 | 0 | 0 | 0
2506. Forecast system simultaneous maximum load (kW) from forecast units
Data sources:
x1 = 2505. Contributions of users on each tariff to system simultaneous maximum load by network level (kW)
Cell summation =SUM(x1)
| GSPs | 132kV | 132kV/EHV | EHV | EHV/HV | 132kV/HV | HV | HV/LV | LV circuits
Forecast system simultaneous maximum load (kW) from forecast units | 1518752.6316 | 1491234.6779 | 1038717.0148 | 1013804.6724 | 1006934.7472 | 436976.5121 | 1457819.028 | 1180411.0197 | 1157175.6318

## AMD
Forecast aggregate maximum load for WPD South Wales in April 17 (Final)
2601. Pre-processing of data for standing charge factors
Data sources:
x1 = Standing charges factors (in Pre-processing of data for standing charge factors)
x2 = 1018. Proportion of relevant load going through 132kV/HV direct transformation
x3 = Standing charges factors for 132kV/HV (in Pre-processing of data for standing charge factors)
Kind: | Fixed data | [7 empty] | Fixed data | Calculation
Formula: | [9 empty] | =x1+0.2*x2*x3
Standing charges factors
| GSPs | 132kV | 132kV/EHV | EHV | EHV/HV | HV | HV/LV | LV circuits | Standing charges factors for 132kV/HV | Adjusted standing charges factors for 132kV
Domestic Unrestricted | 0 | 0 | 0 | 0 | 0 | 0 | 0 | 1 | 0 | 0
Domestic Two Rate | 0 | 0 | 0 | 0 | 0 | 0 | 0 | 1 | 0 | 0
Domestic Off Peak (related MPAN) | 0 | 0 | 0 | 0 | 0 | 0 | 0 | 1 | 0 | 0
Small Non Domestic Unrestricted | 0 | 0 | 0 | 0 | 0 | 0 | 0 | 1 | 0 | 0
Small Non Domestic Two Rate | 0 | 0 | 0 | 0 | 0 | 0 | 0 | 1 | 0 | 0
Small Non Domestic Off Peak (related MPAN) | 0 | 0 | 0 | 0 | 0 | 0 | 0 | 1 | 0 | 0
LV Medium Non-Domestic | 0 | 0 | 0 | 0 | 0 | 0 | 0 | 1 | 0 | 0
LV Sub Medium Non-Domestic | 0 | 0 | 0 | 0 | 0 | 0 | 1 | 0 | 0 | 0
HV Medium Non-Domestic | 0 | 0 | 0 | 0.2 | 1 | 1 | 0 | 0 | 1 | 0.06
LV Network Domestic | 0 | 0 | 0 | 0 | 0 | 0 | 0 | 1 | 0 | 0
LV Network Non-Domestic Non-CT | 0 | 0 | 0 | 0 | 0 | 0 | 0 | 1 | 0 | 0
LV HH Metered | 0 | 0 | 0 | 0 | 0 | 0.2 | 1 | 1 | 0 | 0
LV Sub HH Metered | 0 | 0 | 0 | 0 | 0 | 1 | 1 | 0 | 0 | 0
HV HH Metered | 0 | 0 | 0 | 0.2 | 1 | 1 | 0 | 0 | 1 | 0.06
NHH UMS category A | 0 | 0 | 0 | 0 | 0 | 0 | 0 | 0 | 0 | 0
NHH UMS category B | 0 | 0 | 0 | 0 | 0 | 0 | 0 | 0 | 0 | 0
NHH UMS category C | 0 | 0 | 0 | 0 | 0 | 0 | 0 | 0 | 0 | 0
NHH UMS category D | 0 | 0 | 0 | 0 | 0 | 0 | 0 | 0 | 0 | 0
LV UMS (Pseudo HH Metered) | 0 | 0 | 0 | 0 | 0 | 0 | 0 | 0 | 0 | 0
2602. Standing charges factors adapted to use 132kV/HV
Data sources:
x1 = 2601. Standing charges factors for 132kV/HV (in Pre-processing of data for standing charge factors)
x2 = 2601. Adjusted standing charges factors for 132kV (in Pre-processing of data for standing charge factors)
x3 = 2601. Standing charges factors (in Pre-processing of data for standing charge factors)
Combine tables = x1 or x2 or x3
| GSPs | 132kV | 132kV/EHV | EHV | EHV/HV | 132kV/HV | HV | HV/LV | LV circuits
Domestic Unrestricted | 0 | 0 | 0 | 0 | 0 | 0 | 0 | 0 | 1
Domestic Two Rate | 0 | 0 | 0 | 0 | 0 | 0 | 0 | 0 | 1
Domestic Off Peak (related MPAN) | 0 | 0 | 0 | 0 | 0 | 0 | 0 | 0 | 1
Small Non Domestic Unrestricted | 0 | 0 | 0 | 0 | 0 | 0 | 0 | 0 | 1
Small Non Domestic Two Rate | 0 | 0 | 0 | 0 | 0 | 0 | 0 | 0 | 1
Small Non Domestic Off Peak (related MPAN) | 0 | 0 | 0 | 0 | 0 | 0 | 0 | 0 | 1
LV Medium Non-Domestic | 0 | 0 | 0 | 0 | 0 | 0 | 0 | 0 | 1
LV Sub Medium Non-Domestic | 0 | 0 | 0 | 0 | 0 | 0 | 0 | 1 | 0
HV Medium Non-Domestic | 0 | 0.06 | 0 | 0.2 | 1 | 1 | 1 | 0 | 0
LV Network Domestic | 0 | 0 | 0 | 0 | 0 | 0 | 0 | 0 | 1
LV Network Non-Domestic Non-CT | 0 | 0 | 0 | 0 | 0 | 0 | 0 | 0 | 1
LV HH Metered | 0 | 0 | 0 | 0 | 0 | 0 | 0.2 | 1 | 1
LV Sub HH Metered | 0 | 0 | 0 | 0 | 0 | 0 | 1 | 1 | 0
HV HH Metered | 0 | 0.06 | 0 | 0.2 | 1 | 1 | 1 | 0 | 0
NHH UMS category A | 0 | 0 | 0 | 0 | 0 | 0 | 0 | 0 | 0
NHH UMS category B | 0 | 0 | 0 | 0 | 0 | 0 | 0 | 0 | 0
NHH UMS category C | 0 | 0 | 0 | 0 | 0 | 0 | 0 | 0 | 0
NHH UMS category D | 0 | 0 | 0 | 0 | 0 | 0 | 0 | 0 | 0
LV UMS (Pseudo HH Metered) | 0 | 0 | 0 | 0 | 0 | 0 | 0 | 0 | 0
2603. Capacity-based contributions to chargeable aggregate maximum load by network level (kW)
Data sources:
x1 = 2305. Import capacity (kVA) (in Equivalent volume for each end user)
x2 = 1010. Power factor for all flows in the network model (in Financial and general assumptions)
x3 = 2602. Standing charges factors adapted to use 132kV/HV
x4 = 2012. Loss adjustment factors between end user meter reading and each network level, scaled by network use
Calculation =x1*x2*x3*x4
| GSPs | 132kV | 132kV/EHV | EHV | EHV/HV | 132kV/HV | HV | HV/LV | LV circuits
LV HH Metered | 0 | 0 | 0 | 0 | 0 | 0 | 146885.6055 | 720610.0024 | 706649.8456
LV Sub HH Metered | 0 | 0 | 0 | 0 | 0 | 0 | 12359.641 | 12127.0983 | 0
HV HH Metered | 0 | 41026.9823 | 0 | 94143.4621 | 467527.5512 | 200368.9505 | 661492.892 | 0 | 0
2604. Unit-based contributions to chargeable aggregate maximum load (kW)
Data sources:
x1 = 2407. All units (MWh)
x2 = 1041. Load factor for each type of demand user (in Load profile data for demand users)
x3 = 2602. Standing charges factors adapted to use 132kV/HV
x4 = 2012. Loss adjustment factors between end user meter reading and each network level, scaled by network use
x5 = 1010. Days in the charging year (in Financial and general assumptions)
Calculation =x1/x2*x3*x4/(24*x5)*1000
| GSPs | 132kV | 132kV/EHV | EHV | EHV/HV | 132kV/HV | HV | HV/LV | LV circuits
Domestic Unrestricted | 0 | 0 | 0 | 0 | 0 | 0 | 0 | 0 | 817270.4509
Domestic Two Rate | 0 | 0 | 0 | 0 | 0 | 0 | 0 | 0 | 146997.8698
Small Non Domestic Unrestricted | 0 | 0 | 0 | 0 | 0 | 0 | 0 | 0 | 221591.2167
Small Non Domestic Two Rate | 0 | 0 | 0 | 0 | 0 | 0 | 0 | 0 | 59372.419
LV Medium Non-Domestic | 0 | 0 | 0 | 0 | 0 | 0 | 0 | 0 | 0
LV Sub Medium Non-Domestic | 0 | 0 | 0 | 0 | 0 | 0 | 0 | 0 | 0
HV Medium Non-Domestic | 0 | 0 | 0 | 0 | 0 | 0 | 0 | 0 | 0
LV Network Domestic | 0 | 0 | 0 | 0 | 0 | 0 | 0 | 0 | 0
LV Network Non-Domestic Non-CT | 0 | 0 | 0 | 0 | 0 | 0 | 0 | 0 | 46465.6164
2605. Contributions to aggregate maximum load by network level (kW)
Data sources:
x1 = 2603. Capacity-based contributions to chargeable aggregate maximum load by network level (kW)
x2 = 2604. Unit-based contributions to chargeable aggregate maximum load (kW)
Combine tables = x1 or x2
| GSPs | 132kV | 132kV/EHV | EHV | EHV/HV | 132kV/HV | HV | HV/LV | LV circuits
Domestic Unrestricted | 0 | 0 | 0 | 0 | 0 | 0 | 0 | 0 | 817270.4509
Domestic Two Rate | 0 | 0 | 0 | 0 | 0 | 0 | 0 | 0 | 146997.8698
Small Non Domestic Unrestricted | 0 | 0 | 0 | 0 | 0 | 0 | 0 | 0 | 221591.2167
Small Non Domestic Two Rate | 0 | 0 | 0 | 0 | 0 | 0 | 0 | 0 | 59372.419
LV Medium Non-Domestic | 0 | 0 | 0 | 0 | 0 | 0 | 0 | 0 | 0
LV Sub Medium Non-Domestic | 0 | 0 | 0 | 0 | 0 | 0 | 0 | 0 | 0
HV Medium Non-Domestic | 0 | 0 | 0 | 0 | 0 | 0 | 0 | 0 | 0
LV Network Domestic | 0 | 0 | 0 | 0 | 0 | 0 | 0 | 0 | 0
LV Network Non-Domestic Non-CT | 0 | 0 | 0 | 0 | 0 | 0 | 0 | 0 | 46465.6164
LV HH Metered | 0 | 0 | 0 | 0 | 0 | 0 | 146885.6055 | 720610.0024 | 706649.8456
LV Sub HH Metered | 0 | 0 | 0 | 0 | 0 | 0 | 12359.641 | 12127.0983 | 0
HV HH Metered | 0 | 41026.9823 | 0 | 94143.4621 | 467527.5512 | 200368.9505 | 661492.892 | 0 | 0
2606. Forecast chargeable aggregate maximum load (kW)
Data sources:
x1 = 2605. Contributions to aggregate maximum load by network level (kW)
Cell summation =SUM(x1)
| GSPs | 132kV | 132kV/EHV | EHV | EHV/HV | 132kV/HV | HV | HV/LV | LV circuits
Forecast chargeable aggregate maximum load (kW) | 0 | 41026.9823 | 0 | 94143.4621 | 467527.5512 | 200368.9505 | 820738.1384 | 732737.1008 | 1998347.4184
2607. Forecast simultaneous load subject to standing charge factors (kW)
Data sources:
x1 = 2505. Contributions of users on each tariff to system simultaneous maximum load by network level (kW)
x2 = 2602. Standing charges factors adapted to use 132kV/HV
Calculation =x1*x2
| GSPs | 132kV | 132kV/EHV | EHV | EHV/HV | 132kV/HV | HV | HV/LV | LV circuits
Domestic Unrestricted | 0 | 0 | 0 | 0 | 0 | 0 | 0 | 0 | 630224.3109
Domestic Two Rate | 0 | 0 | 0 | 0 | 0 | 0 | 0 | 0 | 44593.9092
Domestic Off Peak (related MPAN) | 0 | 0 | 0 | 0 | 0 | 0 | 0 | 0 | 114.5617
Small Non Domestic Unrestricted | 0 | 0 | 0 | 0 | 0 | 0 | 0 | 0 | 150225.6597
Small Non Domestic Two Rate | 0 | 0 | 0 | 0 | 0 | 0 | 0 | 0 | 46894.3065
Small Non Domestic Off Peak (related MPAN) | 0 | 0 | 0 | 0 | 0 | 0 | 0 | 0 | 71.036
LV Medium Non-Domestic | 0 | 0 | 0 | 0 | 0 | 0 | 0 | 0 | 0
LV Sub Medium Non-Domestic | 0 | 0 | 0 | 0 | 0 | 0 | 0 | 0 | 0
HV Medium Non-Domestic | 0 | 0 | 0 | 0 | 0 | 0 | 0 | 0 | 0
LV Network Domestic | 0 | 0 | 0 | 0 | 0 | 0 | 0 | 0 | 0
LV Network Non-Domestic Non-CT | 0 | 0 | 0 | 0 | 0 | 0 | 0 | 0 | 33403.6973
LV HH Metered | 0 | 0 | 0 | 0 | 0 | 0 | 47530.3169 | 233180.2468 | 228662.9173
LV Sub HH Metered | 0 | 0 | 0 | 0 | 0 | 0 | 3722.3091 | 3652.2751 | 0
HV HH Metered | 0 | 15764.5584 | 0 | 36262.2311 | 180082.5222 | 76991.4783 | 254794.2 | 0 | 0
NHH UMS category A | 0 | 0 | 0 | 0 | 0 | 0 | 0 | 0 | 0
NHH UMS category B | 0 | 0 | 0 | 0 | 0 | 0 | 0 | 0 | 0
NHH UMS category C | 0 | 0 | 0 | 0 | 0 | 0 | 0 | 0 | 0
NHH UMS category D | 0 | 0 | 0 | 0 | 0 | 0 | 0 | 0 | 0
LV UMS (Pseudo HH Metered) | 0 | 0 | 0 | 0 | 0 | 0 | 0 | 0 | 0
2608. Forecast simultaneous load replaced by standing charge (kW)
Data sources:
x1 = 2607. Forecast simultaneous load subject to standing charge factors (kW)
Cell summation =SUM(x1)
| GSPs | 132kV | 132kV/EHV | EHV | EHV/HV | 132kV/HV | HV | HV/LV | LV circuits
Forecast simultaneous load replaced by standing charge (kW) | 0 | 15764.5584 | 0 | 36262.2311 | 180082.5222 | 76991.4783 | 306046.826 | 236832.5219 | 1134190.3986
2609. Calculated LV diversity allowance
Data sources:
x1 = 2606. Forecast chargeable aggregate maximum load (kW)
x2 = 2608. Forecast simultaneous load replaced by standing charge (kW)
Calculation =x1/x2-1
LV circuits
Calculated LV diversity allowance | 76.19%
2610. Network level mapping for diversity allowances
| GSPs | 132kV | 132kV/EHV | EHV | EHV/HV | 132kV/HV | HV | HV/LV | LV circuits
GSPs | 100% | 0% | 0% | 0% | 0% | 0% | 0% | 0% | 0%
132kV | 0% | 100% | 0% | 0% | 0% | 0% | 0% | 0% | 0%
132kV/EHV | 0% | 0% | 100% | 0% | 0% | 100% | 0% | 0% | 0%
EHV | 0% | 0% | 0% | 100% | 0% | 0% | 0% | 0% | 0%
EHV/HV | 0% | 0% | 0% | 0% | 100% | 0% | 0% | 0% | 0%
HV | 0% | 0% | 0% | 0% | 0% | 0% | 100% | 0% | 0%
HV/LV | 0% | 0% | 0% | 0% | 0% | 0% | 0% | 100% | 0%
LV circuits | 0% | 0% | 0% | 0% | 0% | 0% | 0% | 0% | 100%
2611. Diversity allowances including 132kV/HV
Data sources:
x1 = 2104. Diversity allowance between level exit and GSP Group (in Diversity calculations)
x2 = 2610. Network level mapping for diversity allowances
Sum-product calculation =SUMPRODUCT(x1, x2)
Diversity allowances including 132kV/HV
GSPs | 6.383%
132kV | 12.02%
132kV/EHV | 12.02%
EHV | 23.11%
EHV/HV | 23.11%
132kV/HV | 12.02%
HV | 68.66%
HV/LV | 68.66%
LV circuits | 0%
2612. Diversity allowances (including calculated LV value)
Data sources:
x1 = 2609. Calculated LV diversity allowance
x2 = 2611. Diversity allowances including 132kV/HV
Combine tables = x1 or x2
| GSPs | 132kV | 132kV/EHV | EHV | EHV/HV | 132kV/HV | HV | HV/LV | LV circuits
Diversity allowances (including calculated LV value) | 6.383% | 12.02% | 12.02% | 23.11% | 23.11% | 12.02% | 68.66% | 68.66% | 76.19%
2613. Forecast simultaneous maximum load (kW) adjusted for standing charges
Data sources:
x1 = 2506. Forecast system simultaneous maximum load (kW) from forecast units
x2 = 2608. Forecast simultaneous load replaced by standing charge (kW)
x3 = 2606. Forecast chargeable aggregate maximum load (kW)
x4 = 2612. Diversity allowances (including calculated LV value)
Calculation =x1-x2+x3/(1+x4)
| GSPs | 132kV | 132kV/EHV | EHV | EHV/HV | 132kV/HV | HV | HV/LV | LV circuits
Forecast simultaneous maximum load (kW) adjusted for standing charges | 1518752.6316 | 1512094.3963 | 1038717.0148 | 1054012.5936 | 1206612.0327 | 538851.9032 | 1638387.5893 | 1378018.0972 | 1157175.6318

## Otex
Other expenditure for WPD South Wales in April 17 (Final)
2701. Operating expenditure coded by network level (£/year)
Data sources:
x1 = 1055. Transmission exit charges (£/year)
x2 = Zero for levels other than transmission exit
Combine tables = x1 or x2
| Transmission exit | Operating 132kV | Operating 132kV/EHV | Operating EHV | Operating EHV/HV | Operating 132kV/HV | Operating HV | Operating HV/LV | Operating LV circuits | Operating LV customer | Operating HV customer
Operating expenditure coded by network level (£/year) | 11444160.8149 | 0 | 0 | 0 | 0 | 0 | 0 | 0 | 0 | 0 | 0
2702. Network model assets (£) scaled by load forecast
Data sources:
x1 = 2108. GSP simultaneous maximum load assumed through each network level (MW)
x2 = 2613. Forecast simultaneous maximum load (kW) adjusted for standing charges
x3 = 1020. Gross asset cost by network level (£)
Calculation =IF(x1,x2*x3/x1/1000,0)
| Assets 132kV | Assets 132kV/EHV | Assets EHV | Assets EHV/HV | Assets 132kV/HV | Assets HV | Assets HV/LV | Assets LV circuits
Network model assets (£) scaled by load forecast | 434204489.4612 | 37822331.9061 | 115233172.3963 | 115549509.9198 | 38772412.5938 | 534912293.8148 | 177145424.1815 | 312422237.2229
2703. Annual consumption by tariff for unmetered users (MWh)
Data sources:
x1 = 2407. All units (MWh)
Copy cells = x1
Annual consumption by tariff for unmetered users (MWh)
NHH UMS category A | 6769.848
NHH UMS category B | 5754.3632
NHH UMS category C | 344.569
NHH UMS category D | 0
LV UMS (Pseudo HH Metered) | 137660.4813
2704. Total unmetered units
Data sources:
x1 = 2703. Annual consumption by tariff for unmetered users (MWh)
Cell summation =SUM(x1)
Total unmetered units
Total unmetered units | 150529.2615
2705. Service model asset data
Data sources:
x1 = 2205. Service model assets by tariff (£)
x2 = 2305. MPANs (in Equivalent volume for each end user)
x3 = 2202. LV unmetered service model assets £/(MWh/year)
x4 = 2704. Total unmetered units
x5 = Service model assets (£) scaled by annual MWh (in Service model asset data)
x6 = Service model assets (£) scaled by user count (in Service model asset data)
x7 = Service model assets (£) scaled by annual MWh (in Service model asset data)
Kind: | Sum-product calculation |  | Calculation | Copy cells |  | Calculation
Formula: | =SUMPRODUCT(x1, x2) |  | =x3*x4 | = x5 |  | =x6+x7
| Service model assets (£) scaled by user count |  |  | Service model assets (£) scaled by annual MWh |  | Service model assets (£)
| Assets LV customer | Assets HV customer | Service model assets (£) scaled by annual MWh | Assets LV customer | Assets HV customer | Assets LV customer | Assets HV customer
Service model asset data | 326695071.9495 | 6408891.9592 | 35952246.0167 | 35952246.0167 |  | 362647317.9662 | 6408891.9592
2706. Data for allocation of operating expenditure
Data sources:
x1 = 2702. Network model assets (£) scaled by load forecast
x2 = 2705. Service model assets (£) (in Service model asset data)
x3 = Model assets (£) scaled by demand forecast (in Data for allocation of operating expenditure)
Kind: | Combine tables | [10 empty] | Cell summation
Formula: | = x1 or x2 | [10 empty] | =SUM(x3)
Model assets (£) scaled by demand forecast
| GSPs | Assets 132kV | Assets 132kV/EHV | Assets EHV | Assets EHV/HV | Assets 132kV/HV | Assets HV | Assets HV/LV | Assets LV circuits | Assets LV customer | Assets HV customer | Denominator for allocation of operating expenditure
Data for allocation of operating expenditure |  | 434204489.4612 | 37822331.9061 | 115233172.3963 | 115549509.9198 | 38772412.5938 | 534912293.8148 | 177145424.1815 | 312422237.2229 | 362647317.9662 | 6408891.9592 | 2135118081.4218
2707. Amount of expenditure to be allocated according to asset values (£/year)
Data sources:
x1 = 1059. Direct cost (£/year) (in Other expenditure)
x2 = 1059. Network rates (£/year) (in Other expenditure)
x3 = 1059. Indirect cost (£/year) (in Other expenditure)
x4 = 1059. Indirect cost proportion (in Other expenditure)
Calculation =x1+x2+x3*x4
Amount of expenditure to be allocated according to asset values (£/year)
Other expenditure | 76303376.7388
2708. Total operating expenditure by network level (£/year)
Data sources:
x1 = 2701. Operating expenditure coded by network level (£/year)
x2 = 2707. Amount of expenditure to be allocated according to asset values (£/year)
x3 = 2706. Denominator for allocation of operating expenditure (in Data for allocation of operating expenditure)
x4 = 2706. Model assets (£) scaled by demand forecast (in Data for allocation of operating expenditure)
Calculation =x1+x2/x3*x4
| Transmission exit | Operating 132kV | Operating 132kV/EHV | Operating EHV | Operating EHV/HV | Operating 132kV/HV | Operating HV | Operating HV/LV | Operating LV circuits | Operating LV customer | Operating HV customer
Total operating expenditure by network level (£/year) | 11444160.8149 | 15517300.4385 | 1351668.3998 | 4118123.6029 | 4129428.6551 | 1385621.7279 | 19116326.461 | 6330700.9371 | 11165130.3391 | 12960039.6188 | 229036.5586
2709. Operating expenditure percentage by network level
Data sources:
x1 = 2706. Model assets (£) scaled by demand forecast (in Data for allocation of operating expenditure)
x2 = 2708. Total operating expenditure by network level (£/year)
Calculation =IF(x1="","",IF(x1>0,x2/x1,0))
| Transmission exit | Operating 132kV | Operating 132kV/EHV | Operating EHV | Operating EHV/HV | Operating 132kV/HV | Operating HV | Operating HV/LV | Operating LV circuits | Operating LV customer | Operating HV customer
Operating expenditure percentage by network level |  | 3.574% | 3.574% | 3.574% | 3.574% | 3.574% | 3.574% | 3.574% | 3.574% | 3.574% | 3.574%
2710. Unit operating expenditure based on simultaneous maximum load (£/kW/year)
Data sources:
x1 = 2613. Forecast simultaneous maximum load (kW) adjusted for standing charges
x2 = 2708. Total operating expenditure by network level (£/year)
Calculation =IF(x1>0,x2/x1,0)
| Transmission exit | Operating 132kV | Operating 132kV/EHV | Operating EHV | Operating EHV/HV | Operating 132kV/HV | Operating HV | Operating HV/LV | Operating LV circuits
Unit operating expenditure based on simultaneous maximum load (£/kW/year) | 7.5352 | 10.2621 | 1.3013 | 3.9071 | 3.4223 | 2.5714 | 11.6678 | 4.5941 | 9.6486
2711. Operating expenditure for customer assets p/MPAN/day
Data sources:
x1 = 1010. Days in the charging year (in Financial and general assumptions)
x2 = 2709. Operating expenditure percentage by network level
x3 = 2205. Service model assets by tariff (£)
x4 = Operating expenditure p/MPAN/day by level (in Operating expenditure for customer assets p/MPAN/day)
Kind: | Calculation |  | Cell summation
Formula: | =100/x1*x2*x3 |  | =SUM(x4)
Operating expenditure p/MPAN/day by level
| Operating LV customer | Operating HV customer | Operating expenditure for customer assets p/MPAN/day total
Domestic Unrestricted | 2.5761 | 0 | 2.5761
Domestic Two Rate | 2.5761 | 0 | 2.5761
Domestic Off Peak (related MPAN) | 0 | 0 | 0
Small Non Domestic Unrestricted | 5.7957 | 0 | 5.7957
Small Non Domestic Two Rate | 5.7957 | 0 | 5.7957
Small Non Domestic Off Peak (related MPAN) | 0 | 0 | 0
LV Medium Non-Domestic | 7.0562 | 0 | 7.0562
LV Sub Medium Non-Domestic | 5.2331 | 0 | 5.2331
HV Medium Non-Domestic | 0 | 90.9013 | 90.9013
LV Network Domestic | 2.5761 | 0 | 2.5761
LV Network Non-Domestic Non-CT | 5.7957 | 0 | 5.7957
LV HH Metered | 11.8959 | 0 | 11.8959
LV Sub HH Metered | 9.1624 | 0 | 9.1624
HV HH Metered | 0 | 90.9013 | 90.9013
NHH UMS category A | 0 | 0 | 0
NHH UMS category B | 0 | 0 | 0
NHH UMS category C | 0 | 0 | 0
NHH UMS category D | 0 | 0 | 0
LV UMS (Pseudo HH Metered) | 0 | 0 | 0
LV Generation NHH or Aggregate HH | 0 | 0 | 0
LV Sub Generation NHH | 0 | 0 | 0
LV Generation Intermittent | 0 | 0 | 0
LV Generation Non-Intermittent | 0 | 0 | 0
LV Sub Generation Intermittent | 0 | 0 | 0
LV Sub Generation Non-Intermittent | 0 | 0 | 0
HV Generation Intermittent | 0 | 43.8266 | 43.8266
HV Generation Non-Intermittent | 0 | 43.8266 | 43.8266
2712. Operating expenditure for unmetered customer assets (p/kWh)
Data sources:
x1 = 2709. Operating expenditure percentage by network level
x2 = 2202. LV unmetered service model assets £/(MWh/year)
Calculation =0.1*x1*x2
Operating LV customer
NHH UMS category A | 0.85355
NHH UMS category B | 0.85355
NHH UMS category C | 0.85355
NHH UMS category D | 0.85355
LV UMS (Pseudo HH Metered) | 0.85355

## Contrib
Customer contributions for WPD South Wales in April 17 (Final)
This sheet calculates factors used to take account of the costs deemed to be covered by connection charges.
2801. Network level of supply (for customer contributions) by tariff
| LV network | LV substation | HV network | HV substation
Domestic Unrestricted | 100% | 0% | 0% | 0%
Domestic Two Rate | 100% | 0% | 0% | 0%
Domestic Off Peak (related MPAN) | 100% | 0% | 0% | 0%
Small Non Domestic Unrestricted | 100% | 0% | 0% | 0%
Small Non Domestic Two Rate | 100% | 0% | 0% | 0%
Small Non Domestic Off Peak (related MPAN) | 100% | 0% | 0% | 0%
LV Medium Non-Domestic | 100% | 0% | 0% | 0%
LV Sub Medium Non-Domestic | 0% | 100% | 0% | 0%
HV Medium Non-Domestic | 0% | 0% | 100% | 0%
LV Network Domestic | 100% | 0% | 0% | 0%
LV Network Non-Domestic Non-CT | 100% | 0% | 0% | 0%
LV HH Metered | 100% | 0% | 0% | 0%
LV Sub HH Metered | 0% | 100% | 0% | 0%
HV HH Metered | 0% | 0% | 100% | 0%
NHH UMS category A | 100% | 0% | 0% | 0%
NHH UMS category B | 100% | 0% | 0% | 0%
NHH UMS category C | 100% | 0% | 0% | 0%
NHH UMS category D | 100% | 0% | 0% | 0%
LV UMS (Pseudo HH Metered) | 100% | 0% | 0% | 0%
LV Generation NHH or Aggregate HH | 100% | 0% | 0% | 0%
LV Sub Generation NHH | 0% | 100% | 0% | 0%
LV Generation Intermittent | 100% | 0% | 0% | 0%
LV Generation Non-Intermittent | 100% | 0% | 0% | 0%
LV Sub Generation Intermittent | 0% | 100% | 0% | 0%
LV Sub Generation Non-Intermittent | 0% | 100% | 0% | 0%
HV Generation Intermittent | 0% | 0% | 100% | 0%
HV Generation Non-Intermittent | 0% | 0% | 100% | 0%
2802. Contribution proportion of asset annuities, by customer type and network level of assets
Data sources:
x1 = 1060. Customer contributions under current connection charging policy
x2 = 1010. Annuity proportion for customer-contributed assets (in Financial and general assumptions)
Calculation =x1*(1-x2)
| LV network | LV substation | HV network | HV substation
Assets 132kV | 0% | 0% | 0% | 0%
Assets 132kV/EHV | 0% | 0% | 36% | 36%
Assets EHV | 0% | 0% | 36% | 36%
Assets EHV/HV | 75% | 75% | 91% | 91%
Assets 132kV/HV | 75% | 75% | 91% | 0%
Assets HV | 75% | 75% | 91% | 0%
Assets HV/LV | 95% | 95% | 0% | 0%
Assets LV circuits | 95% | 0% | 0% | 0%
2803. Proportion of assets annuities deemed to be covered by customer contributions
Data sources:
x1 = 2801. Network level of supply (for customer contributions) by tariff
x2 = 2802. Contribution proportion of asset annuities, by customer type and network level of assets
Sum-product calculation =SUMPRODUCT(x1, x2)
| Assets 132kV | Assets 132kV/EHV | Assets EHV | Assets EHV/HV | Assets 132kV/HV | Assets HV | Assets HV/LV | Assets LV circuits
Domestic Unrestricted | 0% | 0% | 0% | 75% | 75% | 75% | 95% | 95%
Domestic Two Rate | 0% | 0% | 0% | 75% | 75% | 75% | 95% | 95%
Domestic Off Peak (related MPAN) | 0% | 0% | 0% | 75% | 75% | 75% | 95% | 95%
Small Non Domestic Unrestricted | 0% | 0% | 0% | 75% | 75% | 75% | 95% | 95%
Small Non Domestic Two Rate | 0% | 0% | 0% | 75% | 75% | 75% | 95% | 95%
Small Non Domestic Off Peak (related MPAN) | 0% | 0% | 0% | 75% | 75% | 75% | 95% | 95%
LV Medium Non-Domestic | 0% | 0% | 0% | 75% | 75% | 75% | 95% | 95%
LV Sub Medium Non-Domestic | 0% | 0% | 0% | 75% | 75% | 75% | 95% | 0%
HV Medium Non-Domestic | 0% | 36% | 36% | 91% | 91% | 91% | 0% | 0%
LV Network Domestic | 0% | 0% | 0% | 75% | 75% | 75% | 95% | 95%
LV Network Non-Domestic Non-CT | 0% | 0% | 0% | 75% | 75% | 75% | 95% | 95%
LV HH Metered | 0% | 0% | 0% | 75% | 75% | 75% | 95% | 95%
LV Sub HH Metered | 0% | 0% | 0% | 75% | 75% | 75% | 95% | 0%
HV HH Metered | 0% | 36% | 36% | 91% | 91% | 91% | 0% | 0%
NHH UMS category A | 0% | 0% | 0% | 75% | 75% | 75% | 95% | 95%
NHH UMS category B | 0% | 0% | 0% | 75% | 75% | 75% | 95% | 95%
NHH UMS category C | 0% | 0% | 0% | 75% | 75% | 75% | 95% | 95%
NHH UMS category D | 0% | 0% | 0% | 75% | 75% | 75% | 95% | 95%
LV UMS (Pseudo HH Metered) | 0% | 0% | 0% | 75% | 75% | 75% | 95% | 95%
LV Generation NHH or Aggregate HH | 0% | 0% | 0% | 75% | 75% | 75% | 95% | 95%
LV Sub Generation NHH | 0% | 0% | 0% | 75% | 75% | 75% | 95% | 0%
LV Generation Intermittent | 0% | 0% | 0% | 75% | 75% | 75% | 95% | 95%
LV Generation Non-Intermittent | 0% | 0% | 0% | 75% | 75% | 75% | 95% | 95%
LV Sub Generation Intermittent | 0% | 0% | 0% | 75% | 75% | 75% | 95% | 0%
LV Sub Generation Non-Intermittent | 0% | 0% | 0% | 75% | 75% | 75% | 95% | 0%
HV Generation Intermittent | 0% | 36% | 36% | 91% | 91% | 91% | 0% | 0%
HV Generation Non-Intermittent | 0% | 36% | 36% | 91% | 91% | 91% | 0% | 0%
2804. Proportion of annual charge covered by contributions (for all charging levels)
Data sources:
x1 = Zero for operating expenditure
x2 = Zero for GSPs level
x3 = 2803. Proportion of assets annuities deemed to be covered by customer contributions
Combine tables = x1 or x2 or x3
| GSPs | Assets 132kV | Assets 132kV/EHV | Assets EHV | Assets EHV/HV | Assets 132kV/HV | Assets HV | Assets HV/LV | Assets LV circuits | Transmission exit | Operating 132kV | Operating 132kV/EHV | Operating EHV | Operating EHV/HV | Operating 132kV/HV | Operating HV | Operating HV/LV | Operating LV circuits
Domestic Unrestricted | 0% | 0% | 0% | 0% | 75% | 75% | 75% | 95% | 95% | 0% | 0% | 0% | 0% | 0% | 0% | 0% | 0% | 0%
Domestic Two Rate | 0% | 0% | 0% | 0% | 75% | 75% | 75% | 95% | 95% | 0% | 0% | 0% | 0% | 0% | 0% | 0% | 0% | 0%
Domestic Off Peak (related MPAN) | 0% | 0% | 0% | 0% | 75% | 75% | 75% | 95% | 95% | 0% | 0% | 0% | 0% | 0% | 0% | 0% | 0% | 0%
Small Non Domestic Unrestricted | 0% | 0% | 0% | 0% | 75% | 75% | 75% | 95% | 95% | 0% | 0% | 0% | 0% | 0% | 0% | 0% | 0% | 0%
Small Non Domestic Two Rate | 0% | 0% | 0% | 0% | 75% | 75% | 75% | 95% | 95% | 0% | 0% | 0% | 0% | 0% | 0% | 0% | 0% | 0%
Small Non Domestic Off Peak (related MPAN) | 0% | 0% | 0% | 0% | 75% | 75% | 75% | 95% | 95% | 0% | 0% | 0% | 0% | 0% | 0% | 0% | 0% | 0%
LV Medium Non-Domestic | 0% | 0% | 0% | 0% | 75% | 75% | 75% | 95% | 95% | 0% | 0% | 0% | 0% | 0% | 0% | 0% | 0% | 0%
LV Sub Medium Non-Domestic | 0% | 0% | 0% | 0% | 75% | 75% | 75% | 95% | 0% | 0% | 0% | 0% | 0% | 0% | 0% | 0% | 0% | 0%
HV Medium Non-Domestic | 0% | 0% | 36% | 36% | 91% | 91% | 91% | 0% | 0% | 0% | 0% | 0% | 0% | 0% | 0% | 0% | 0% | 0%
LV Network Domestic | 0% | 0% | 0% | 0% | 75% | 75% | 75% | 95% | 95% | 0% | 0% | 0% | 0% | 0% | 0% | 0% | 0% | 0%
LV Network Non-Domestic Non-CT | 0% | 0% | 0% | 0% | 75% | 75% | 75% | 95% | 95% | 0% | 0% | 0% | 0% | 0% | 0% | 0% | 0% | 0%
LV HH Metered | 0% | 0% | 0% | 0% | 75% | 75% | 75% | 95% | 95% | 0% | 0% | 0% | 0% | 0% | 0% | 0% | 0% | 0%
LV Sub HH Metered | 0% | 0% | 0% | 0% | 75% | 75% | 75% | 95% | 0% | 0% | 0% | 0% | 0% | 0% | 0% | 0% | 0% | 0%
HV HH Metered | 0% | 0% | 36% | 36% | 91% | 91% | 91% | 0% | 0% | 0% | 0% | 0% | 0% | 0% | 0% | 0% | 0% | 0%
NHH UMS category A | 0% | 0% | 0% | 0% | 75% | 75% | 75% | 95% | 95% | 0% | 0% | 0% | 0% | 0% | 0% | 0% | 0% | 0%
NHH UMS category B | 0% | 0% | 0% | 0% | 75% | 75% | 75% | 95% | 95% | 0% | 0% | 0% | 0% | 0% | 0% | 0% | 0% | 0%
NHH UMS category C | 0% | 0% | 0% | 0% | 75% | 75% | 75% | 95% | 95% | 0% | 0% | 0% | 0% | 0% | 0% | 0% | 0% | 0%
NHH UMS category D | 0% | 0% | 0% | 0% | 75% | 75% | 75% | 95% | 95% | 0% | 0% | 0% | 0% | 0% | 0% | 0% | 0% | 0%
LV UMS (Pseudo HH Metered) | 0% | 0% | 0% | 0% | 75% | 75% | 75% | 95% | 95% | 0% | 0% | 0% | 0% | 0% | 0% | 0% | 0% | 0%
LV Generation NHH or Aggregate HH | 0% | 0% | 0% | 0% | 75% | 75% | 75% | 95% | 95% | 0% | 0% | 0% | 0% | 0% | 0% | 0% | 0% | 0%
LV Sub Generation NHH | 0% | 0% | 0% | 0% | 75% | 75% | 75% | 95% | 0% | 0% | 0% | 0% | 0% | 0% | 0% | 0% | 0% | 0%
LV Generation Intermittent | 0% | 0% | 0% | 0% | 75% | 75% | 75% | 95% | 95% | 0% | 0% | 0% | 0% | 0% | 0% | 0% | 0% | 0%
LV Generation Non-Intermittent | 0% | 0% | 0% | 0% | 75% | 75% | 75% | 95% | 95% | 0% | 0% | 0% | 0% | 0% | 0% | 0% | 0% | 0%
LV Sub Generation Intermittent | 0% | 0% | 0% | 0% | 75% | 75% | 75% | 95% | 0% | 0% | 0% | 0% | 0% | 0% | 0% | 0% | 0% | 0%
LV Sub Generation Non-Intermittent | 0% | 0% | 0% | 0% | 75% | 75% | 75% | 95% | 0% | 0% | 0% | 0% | 0% | 0% | 0% | 0% | 0% | 0%
HV Generation Intermittent | 0% | 0% | 36% | 36% | 91% | 91% | 91% | 0% | 0% | 0% | 0% | 0% | 0% | 0% | 0% | 0% | 0% | 0%
HV Generation Non-Intermittent | 0% | 0% | 36% | 36% | 91% | 91% | 91% | 0% | 0% | 0% | 0% | 0% | 0% | 0% | 0% | 0% | 0% | 0%

## Yard
Yardsticks for WPD South Wales in April 17 (Final)
This sheet calculates average p/kWh and p/kW/day charges that would apply if no costs were recovered through capacity or fixed charges.
2901. Unit cost at each level, £/kW/year (relative to system simultaneous maximum load)
Data sources:
x1 = 2109. Network model annuity by simultaneous maximum load for each network level (£/kW/year)
x2 = 2710. Unit operating expenditure based on simultaneous maximum load (£/kW/year)
Combine tables = x1 or x2
| GSPs | Assets 132kV | Assets 132kV/EHV | Assets EHV | Assets EHV/HV | Assets 132kV/HV | Assets HV | Assets HV/LV | Assets LV circuits | Transmission exit | Operating 132kV | Operating 132kV/EHV | Operating EHV | Operating EHV/HV | Operating 132kV/HV | Operating HV | Operating HV/LV | Operating LV circuits
Unit cost at each level, £/kW/year (relative to system simultaneous maximum load) |  | 15.184 | 1.9254 | 5.781 | 5.0638 | 3.8047 | 17.2639 | 6.7975 | 14.2763 | 7.5352 | 10.2621 | 1.3013 | 3.9071 | 3.4223 | 2.5714 | 11.6678 | 4.5941 | 9.6486
2902. Pay-as-you-go yardstick unit costs by charging level (p/kWh)
Data sources:
x1 = 2901. Unit cost at each level, £/kW/year (relative to system simultaneous maximum load)
x2 = 2302. Load coefficient
x3 = 2012. Loss adjustment factors between end user meter reading and each network level, scaled by network use
x4 = 2804. Proportion of annual charge covered by contributions (for all charging levels)
x5 = 1010. Days in the charging year (in Financial and general assumptions)
Calculation =x1*x2*x3*(1-x4)/(24*x5)*100
| GSPs | Assets 132kV | Assets 132kV/EHV | Assets EHV | Assets EHV/HV | Assets 132kV/HV | Assets HV | Assets HV/LV | Assets LV circuits | Transmission exit | Operating 132kV | Operating 132kV/EHV | Operating EHV | Operating EHV/HV | Operating 132kV/HV | Operating HV | Operating HV/LV | Operating LV circuits
Domestic Unrestricted | 0 | 0.37054 | 0.032728 | 0.097117 | 0.021123 | 0.0068018 | 0.10189 | 0.0078727 | 0.016214 | 0.18554 | 0.25043 | 0.022119 | 0.065636 | 0.057103 | 0.018388 | 0.27545 | 0.10641 | 0.21917
Domestic Two Rate | 0 | 0.22201 | 0.019609 | 0.058188 | 0.012656 | 0.0040754 | 0.061049 | 0.004717 | 0.0097149 | 0.11117 | 0.15005 | 0.013253 | 0.039327 | 0.034214 | 0.011017 | 0.16504 | 0.06376 | 0.13132
Domestic Off Peak (related MPAN) | 0 | 0 | 0 | 0 | 0 | 0 | 0 | 0 | 0 | 0 | 0 | 0 | 0 | 0 | 0 | 0 | 0 | 0
Small Non Domestic Unrestricted | 0 | 0.26962 | 0.023814 | 0.070666 | 0.01537 | 0.0049493 | 0.074139 | 0.0057285 | 0.011798 | 0.13501 | 0.18222 | 0.016095 | 0.047759 | 0.04155 | 0.01338 | 0.20043 | 0.077431 | 0.15947
Small Non Domestic Two Rate | 0 | 0.24189 | 0.021365 | 0.063397 | 0.013789 | 0.0044402 | 0.066513 | 0.0051392 | 0.010584 | 0.12112 | 0.16348 | 0.014439 | 0.042847 | 0.037276 | 0.012004 | 0.17981 | 0.069467 | 0.14307
Small Non Domestic Off Peak (related MPAN) | 0 | 0 | 0 | 0 | 0 | 0 | 0 | 0 | 0 | 0 | 0 | 0 | 0 | 0 | 0 | 0 | 0 | 0
LV Medium Non-Domestic | 0 | 0.25396 | 0.022431 | 0.066561 | 0.014477 | 0.0046618 | 0.069833 | 0.0053957 | 0.011113 | 0.12716 | 0.17164 | 0.01516 | 0.044985 | 0.039137 | 0.012603 | 0.18879 | 0.072934 | 0.15021
LV Sub Medium Non-Domestic | 0 | 0.24904 | 0.021996 | 0.065271 | 0.014196 | 0.0045715 | 0.06848 | 0.0052912 | 0 | 0.1247 | 0.16831 | 0.014866 | 0.044114 | 0.038379 | 0.012358 | 0.18513 | 0.071521 | 0
HV Medium Non-Domestic | 0 | 0.25207 | 0.014249 | 0.042282 | 0.0051729 | 0.0016658 | 0.024953 | 0 | 0 | 0.12622 | 0.17036 | 0.015047 | 0.044651 | 0.038846 | 0.012509 | 0.18738 | 0 | 0
LV Network Domestic | 0 | 0.36561 | 0.032293 | 0.095824 | 0.020842 | 0.0067113 | 0.10053 | 0.0077679 | 0.015998 | 0.18307 | 0.2471 | 0.021825 | 0.064763 | 0.056343 | 0.018143 | 0.27178 | 0.105 | 0.21625
LV Network Non-Domestic Non-CT | 0 | 0.26395 | 0.023314 | 0.06918 | 0.015046 | 0.0048452 | 0.07258 | 0.005608 | 0.01155 | 0.13217 | 0.17839 | 0.015756 | 0.046755 | 0.040677 | 0.013098 | 0.19621 | 0.075803 | 0.15612
LV HH Metered | 0 | 0.24001 | 0.021199 | 0.062907 | 0.013682 | 0.0044058 | 0.065999 | 0.0050995 | 0.010503 | 0.12018 | 0.16221 | 0.014328 | 0.042515 | 0.036988 | 0.011911 | 0.17842 | 0.068929 | 0.14196
LV Sub HH Metered | 0 | 0.23536 | 0.020789 | 0.061688 | 0.013417 | 0.0043205 | 0.06472 | 0.0050007 | 0 | 0.11785 | 0.15907 | 0.01405 | 0.041692 | 0.036271 | 0.01168 | 0.17496 | 0.067594 | 0
HV HH Metered | 0 | 0.20435 | 0.011552 | 0.034279 | 0.0041937 | 0.0013504 | 0.020229 | 0 | 0 | 0.10233 | 0.13811 | 0.012199 | 0.036199 | 0.031493 | 0.010141 | 0.15191 | 0 | 0
NHH UMS category A | 0 | 0.18622 | 0.016448 | 0.048807 | 0.010615 | 0.0034183 | 0.051206 | 0.0039565 | 0.0081486 | 0.093244 | 0.12586 | 0.011116 | 0.032986 | 0.028698 | 0.0092411 | 0.13843 | 0.05348 | 0.11014
NHH UMS category B | 0 | 0.38276 | 0.033808 | 0.10032 | 0.021819 | 0.0070261 | 0.10525 | 0.0081323 | 0.016749 | 0.19166 | 0.25869 | 0.022849 | 0.067801 | 0.058986 | 0.018994 | 0.28453 | 0.10992 | 0.22639
NHH UMS category C | 0 | 0.40672 | 0.035924 | 0.1066 | 0.023185 | 0.007466 | 0.11184 | 0.0086415 | 0.017797 | 0.20366 | 0.27488 | 0.024279 | 0.072046 | 0.062679 | 0.020184 | 0.30235 | 0.11681 | 0.24057
NHH UMS category D | 0 | 0 | 0 | 0 | 0 | 0 | 0 | 0 | 0 | 0 | 0 | 0 | 0 | 0 | 0 | 0 | 0 | 0
LV UMS (Pseudo HH Metered) | 0 | 0.38478 | 0.033986 | 0.10085 | 0.021934 | 0.0070632 | 0.10581 | 0.0081752 | 0.016837 | 0.19267 | 0.26005 | 0.022969 | 0.068159 | 0.059297 | 0.019095 | 0.28604 | 0.1105 | 0.22759
LV Generation NHH or Aggregate HH | 0 | -0.18622 | -0.016448 | -0.048807 | -0.010615 | -0.0034183 | -0.051206 | -0.0039565 | 0 | -0.093244 | -0.12586 | -0.011116 | -0.032986 | -0.028698 | -0.0092411 | -0.13843 | -0.05348 | 0
LV Sub Generation NHH | 0 | -0.18261 | -0.016129 | -0.047861 | -0.01041 | -0.0033521 | -0.050214 | 0 | 0 | -0.091438 | -0.12342 | -0.010901 | -0.032347 | -0.028142 | -0.009062 | -0.13575 | 0 | 0
LV Generation Intermittent | 0 | -0.18622 | -0.016448 | -0.048807 | -0.010615 | -0.0034183 | -0.051206 | -0.0039565 | 0 | -0.093244 | -0.12586 | -0.011116 | -0.032986 | -0.028698 | -0.0092411 | -0.13843 | -0.05348 | 0
LV Generation Non-Intermittent | 0 | -0.18622 | -0.016448 | -0.048807 | -0.010615 | -0.0034183 | -0.051206 | -0.0039565 | 0 | -0.093244 | -0.12586 | -0.011116 | -0.032986 | -0.028698 | -0.0092411 | -0.13843 | -0.05348 | 0
LV Sub Generation Intermittent | 0 | -0.18261 | -0.016129 | -0.047861 | -0.01041 | -0.0033521 | -0.050214 | 0 | 0 | -0.091438 | -0.12342 | -0.010901 | -0.032347 | -0.028142 | -0.009062 | -0.13575 | 0 | 0
LV Sub Generation Non-Intermittent | 0 | -0.18261 | -0.016129 | -0.047861 | -0.01041 | -0.0033521 | -0.050214 | 0 | 0 | -0.091438 | -0.12342 | -0.010901 | -0.032347 | -0.028142 | -0.009062 | -0.13575 | 0 | 0
HV Generation Intermittent | 0 | -0.17917 | -0.010128 | -0.030055 | -0.003677 | -0.001184 | 0 | 0 | 0 | -0.089717 | -0.1211 | -0.010696 | -0.031738 | -0.027612 | -0.0088915 | 0 | 0 | 0
HV Generation Non-Intermittent | 0 | -0.17917 | -0.010128 | -0.030055 | -0.003677 | -0.001184 | 0 | 0 | 0 | -0.089717 | -0.1211 | -0.010696 | -0.031738 | -0.027612 | -0.0088915 | 0 | 0 | 0
2903. Contributions to pay-as-you-go unit rate 1 (p/kWh)
Data sources:
x1 = 2460. Unit rate 1 pseudo load coefficient by network level (combined)
x2 = 2901. Unit cost at each level, £/kW/year (relative to system simultaneous maximum load)
x3 = 2012. Loss adjustment factors between end user meter reading and each network level, scaled by network use
x4 = 2804. Proportion of annual charge covered by contributions (for all charging levels)
x5 = 1010. Days in the charging year (in Financial and general assumptions)
Calculation =x1*x2*x3*(1-x4)*100/(24*x5)
| GSPs | Assets 132kV | Assets 132kV/EHV | Assets EHV | Assets EHV/HV | Assets 132kV/HV | Assets HV | Assets HV/LV | Assets LV circuits | Transmission exit | Operating 132kV | Operating 132kV/EHV | Operating EHV | Operating EHV/HV | Operating 132kV/HV | Operating HV | Operating HV/LV | Operating LV circuits
Domestic Unrestricted | 0 | 0.33478 | 0.029569 | 0.084749 | 0.018433 | 0.0061453 | 0.088915 | 0.0068701 | 0.014149 | 0.16729 | 0.22626 | 0.019984 | 0.057277 | 0.049831 | 0.016613 | 0.24037 | 0.092863 | 0.19126
Domestic Two Rate | 0 | 0.40346 | 0.035636 | 0.10147 | 0.02207 | 0.0074061 | 0.10646 | 0.0082258 | 0.016941 | 0.20359 | 0.27268 | 0.024084 | 0.06858 | 0.059664 | 0.020022 | 0.2878 | 0.11119 | 0.229
Domestic Off Peak (related MPAN) | 0 | 0.040718 | 0.0035965 | 0.014115 | 0.00307 | 0.00074745 | 0.014809 | 0.0011442 | 0.0023566 | 0.016492 | 0.027519 | 0.0024307 | 0.0095398 | 0.0082995 | 0.0020206 | 0.040035 | 0.015467 | 0.031854
Small Non Domestic Unrestricted | 0 | 0.29341 | 0.025916 | 0.079212 | 0.017228 | 0.005386 | 0.083105 | 0.0064212 | 0.013225 | 0.15627 | 0.1983 | 0.017515 | 0.053535 | 0.046575 | 0.014561 | 0.22467 | 0.086796 | 0.17876
Small Non Domestic Two Rate | 0 | 0.34656 | 0.03061 | 0.091015 | 0.019796 | 0.0063616 | 0.095489 | 0.0073781 | 0.015195 | 0.18347 | 0.23422 | 0.020688 | 0.061512 | 0.053515 | 0.017198 | 0.25814 | 0.099729 | 0.2054
Small Non Domestic Off Peak (related MPAN) | 0 | 0.040813 | 0.0036048 | 0.014119 | 0.0030709 | 0.00074918 | 0.014813 | 0.0011446 | 0.0023573 | 0.016791 | 0.027583 | 0.0024363 | 0.0095424 | 0.0083018 | 0.0020253 | 0.040046 | 0.015471 | 0.031863
LV Medium Non-Domestic | 0 | 0.26 | 0.022965 | 0.067995 | 0.014789 | 0.0047727 | 0.071338 | 0.005512 | 0.011352 | 0.1374 | 0.17572 | 0.015521 | 0.045955 | 0.03998 | 0.012903 | 0.19285 | 0.074506 | 0.15345
LV Sub Medium Non-Domestic | 0 | 0.25041 | 0.022117 | 0.065834 | 0.014319 | 0.0045966 | 0.06907 | 0.0053368 | 0 | 0.13313 | 0.16924 | 0.014948 | 0.044494 | 0.03871 | 0.012426 | 0.18672 | 0.072138 | 0
HV Medium Non-Domestic | 0 | 0.24414 | 0.013801 | 0.041208 | 0.0050415 | 0.0016134 | 0.024319 | 0 | 0 | 0.13034 | 0.165 | 0.014574 | 0.043516 | 0.037859 | 0.012116 | 0.18262 | 0 | 0
LV Network Domestic | 0 | 2.1198 | 0.18723 | 0.45795 | 0.099604 | 0.038912 | 0.48046 | 0.037124 | 0.076458 | 0.93696 | 1.4327 | 0.12654 | 0.30951 | 0.26927 | 0.10519 | 1.2989 | 0.5018 | 1.0335
LV Network Non-Domestic Non-CT | 0 | 2.349 | 0.20748 | 0.50764 | 0.11041 | 0.04312 | 0.5326 | 0.041152 | 0.084754 | 1.0392 | 1.5876 | 0.14023 | 0.34309 | 0.29849 | 0.11657 | 1.4398 | 0.55625 | 1.1456
LV HH Metered | 0 | 1.8817 | 0.1662 | 0.40649 | 0.08841 | 0.034541 | 0.42647 | 0.032952 | 0.067865 | 0.83181 | 1.2717 | 0.11233 | 0.27472 | 0.23901 | 0.093377 | 1.1529 | 0.44541 | 0.91733
LV Sub HH Metered | 0 | 1.7769 | 0.15695 | 0.38386 | 0.08349 | 0.032618 | 0.40273 | 0.031118 | 0 | 0.78551 | 1.2009 | 0.10607 | 0.25943 | 0.22571 | 0.088181 | 1.0887 | 0.42062 | 0
HV HH Metered | 0 | 1.6846 | 0.09523 | 0.23291 | 0.028495 | 0.011133 | 0.13745 | 0 | 0 | 0.74471 | 1.1386 | 0.10056 | 0.24596 | 0.21398 | 0.0836 | 1.0322 | 0 | 0
NHH UMS category A | 0 | 0.19408 | 0.017142 | 0.050825 | 0.011054 | 0.0035626 | 0.053324 | 0.0041201 | 0.0084856 | 0.097037 | 0.13117 | 0.011585 | 0.03435 | 0.029884 | 0.0096311 | 0.14415 | 0.055692 | 0.1147
NHH UMS category B | 0 | 0.26763 | 0.023638 | 0.063442 | 0.013798 | 0.0049127 | 0.06656 | 0.0051429 | 0.010592 | 0.096782 | 0.18088 | 0.015976 | 0.042877 | 0.037303 | 0.013281 | 0.17994 | 0.069516 | 0.14317
NHH UMS category C | 0 | 0.4347 | 0.038395 | 0.10089 | 0.021944 | 0.0079795 | 0.10585 | 0.0081787 | 0.016844 | 0.15992 | 0.29379 | 0.025949 | 0.068187 | 0.059322 | 0.021572 | 0.28616 | 0.11055 | 0.22768
NHH UMS category D | 0 | 0.12457 | 0.011003 | 0.038829 | 0.0084453 | 0.0022866 | 0.040738 | 0.0031477 | 0.0064828 | 0.096756 | 0.084189 | 0.007436 | 0.026243 | 0.022831 | 0.0061816 | 0.11013 | 0.042547 | 0.087628
LV UMS (Pseudo HH Metered) | 0 | 5.1763 | 0.4572 | 1.1254 | 0.24478 | 0.095019 | 1.1808 | 0.091232 | 0.1879 | 1.6743 | 3.4984 | 0.309 | 0.76062 | 0.66174 | 0.25687 | 3.192 | 1.2332 | 2.5398
LV Generation Non-Intermittent | 0 | -1.6136 | -0.14252 | -0.34858 | -0.075815 | -0.02962 | -0.36571 | -0.028257 | 0 | -0.7133 | -1.0905 | -0.096323 | -0.23559 | -0.20496 | -0.080074 | -0.98866 | -0.38195 | 0
LV Sub Generation Non-Intermittent | 0 | -1.5823 | -0.13976 | -0.34182 | -0.074346 | -0.029046 | -0.35863 | 0 | 0 | -0.69948 | -1.0694 | -0.094457 | -0.23102 | -0.20099 | -0.078523 | -0.96951 | 0 | 0
HV Generation Non-Intermittent | 0 | -1.5526 | -0.087764 | -0.21465 | -0.026261 | -0.01026 | 0 | 0 | 0 | -0.68632 | -1.0493 | -0.09268 | -0.22667 | -0.19721 | -0.077046 | 0 | 0 | 0
2904. Contributions to pay-as-you-go unit rate 2 (p/kWh)
Data sources:
x1 = 2461. Unit rate 2 pseudo load coefficient by network level (combined)
x2 = 2901. Unit cost at each level, £/kW/year (relative to system simultaneous maximum load)
x3 = 2012. Loss adjustment factors between end user meter reading and each network level, scaled by network use
x4 = 2804. Proportion of annual charge covered by contributions (for all charging levels)
x5 = 1010. Days in the charging year (in Financial and general assumptions)
Calculation =x1*x2*x3*(1-x4)*100/(24*x5)
| GSPs | Assets 132kV | Assets 132kV/EHV | Assets EHV | Assets EHV/HV | Assets 132kV/HV | Assets HV | Assets HV/LV | Assets LV circuits | Transmission exit | Operating 132kV | Operating 132kV/EHV | Operating EHV | Operating EHV/HV | Operating 132kV/HV | Operating HV | Operating HV/LV | Operating LV circuits
Domestic Two Rate | 0 | 0.03511 | 0.0031011 | 0.012248 | 0.0026639 | 0.0006445 | 0.01285 | 0.00099287 | 0.0020449 | 0.0047028 | 0.023729 | 0.0020959 | 0.0082778 | 0.0072016 | 0.0017423 | 0.034739 | 0.013421 | 0.02764
Small Non Domestic Two Rate | 0 | 0.040054 | 0.0035378 | 0.013949 | 0.0030339 | 0.00073526 | 0.014635 | 0.0011308 | 0.0023289 | 0.0087477 | 0.027071 | 0.002391 | 0.0094275 | 0.0082019 | 0.0019877 | 0.039564 | 0.015285 | 0.031479
LV Medium Non-Domestic | 0 | 0.023198 | 0.002049 | 0.0081073 | 0.0017633 | 0.00042583 | 0.0085058 | 0.00065721 | 0.0013536 | 0.0012512 | 0.015678 | 0.0013848 | 0.0054793 | 0.0047669 | 0.0011512 | 0.022994 | 0.0088835 | 0.018296
LV Sub Medium Non-Domestic | 0 | 0.022296 | 0.0019693 | 0.0077951 | 0.0016954 | 0.00040928 | 0.0081783 | 0.0006319 | 0 | 0.00083342 | 0.015069 | 0.001331 | 0.0052683 | 0.0045834 | 0.0011064 | 0.022109 | 0.0085414 | 0
HV Medium Non-Domestic | 0 | 0.021703 | 0.0012268 | 0.0048568 | 0.00059419 | 0.00014342 | 0.0028662 | 0 | 0 | 0.00066616 | 0.014668 | 0.0012955 | 0.0051288 | 0.004462 | 0.001077 | 0.021524 | 0 | 0
LV Network Domestic | 0 | 0.16959 | 0.014979 | 0.058361 | 0.012693 | 0.0031131 | 0.06123 | 0.004731 | 0.0097437 | 0.12265 | 0.11462 | 0.010124 | 0.039443 | 0.034316 | 0.0084158 | 0.16553 | 0.063949 | 0.13171
LV Network Non-Domestic Non-CT | 0 | 0.18793 | 0.016599 | 0.064694 | 0.014071 | 0.0034497 | 0.067874 | 0.0052444 | 0.010801 | 0.13603 | 0.12701 | 0.011218 | 0.043723 | 0.038039 | 0.009326 | 0.18349 | 0.070888 | 0.146
LV HH Metered | 0 | 0.15054 | 0.013296 | 0.051803 | 0.011267 | 0.0027633 | 0.054349 | 0.0041993 | 0.0086487 | 0.10889 | 0.10174 | 0.0089863 | 0.035011 | 0.030459 | 0.0074704 | 0.14693 | 0.056762 | 0.1169
LV Sub HH Metered | 0 | 0.14216 | 0.012556 | 0.04892 | 0.01064 | 0.0026096 | 0.051324 | 0.0039656 | 0 | 0.10283 | 0.096078 | 0.0084862 | 0.033062 | 0.028764 | 0.0070547 | 0.13875 | 0.053603 | 0
HV HH Metered | 0 | 0.13478 | 0.0076186 | 0.029682 | 0.0036314 | 0.00089064 | 0.017517 | 0 | 0 | 0.097486 | 0.091088 | 0.0080454 | 0.031345 | 0.02727 | 0.0066882 | 0.13154 | 0 | 0
LV UMS (Pseudo HH Metered) | 0 | 0.14385 | 0.012706 | 0.046018 | 0.010009 | 0.0026406 | 0.04828 | 0.0037304 | 0.007683 | 0.12482 | 0.097221 | 0.0085871 | 0.031101 | 0.027058 | 0.0071386 | 0.13052 | 0.050424 | 0.10385
LV Generation Non-Intermittent | 0 | -0.12909 | -0.011402 | -0.044423 | -0.0096618 | -0.0023697 | -0.046606 | -0.0036011 | 0 | -0.093375 | -0.087246 | -0.0077061 | -0.030023 | -0.02612 | -0.0064061 | -0.12599 | -0.048676 | 0
LV Sub Generation Non-Intermittent | 0 | -0.12659 | -0.011181 | -0.043562 | -0.0094747 | -0.0023238 | -0.045703 | 0 | 0 | -0.091566 | -0.085556 | -0.0075568 | -0.029441 | -0.025614 | -0.006282 | -0.12355 | 0 | 0
HV Generation Non-Intermittent | 0 | -0.12421 | -0.0070213 | -0.027355 | -0.0033467 | -0.00082081 | 0 | 0 | 0 | -0.089843 | -0.083946 | -0.0074146 | -0.028887 | -0.025132 | -0.0061638 | 0 | 0 | 0
2905. Contributions to pay-as-you-go unit rate 3 (p/kWh)
Data sources:
x1 = 2462. Unit rate 3 pseudo load coefficient by network level (combined)
x2 = 2901. Unit cost at each level, £/kW/year (relative to system simultaneous maximum load)
x3 = 2012. Loss adjustment factors between end user meter reading and each network level, scaled by network use
x4 = 2804. Proportion of annual charge covered by contributions (for all charging levels)
x5 = 1010. Days in the charging year (in Financial and general assumptions)
Calculation =x1*x2*x3*(1-x4)*100/(24*x5)
| GSPs | Assets 132kV | Assets 132kV/EHV | Assets EHV | Assets EHV/HV | Assets 132kV/HV | Assets HV | Assets HV/LV | Assets LV circuits | Transmission exit | Operating 132kV | Operating 132kV/EHV | Operating EHV | Operating EHV/HV | Operating 132kV/HV | Operating HV | Operating HV/LV | Operating LV circuits
LV Network Domestic | 0 | 0.029632 | 0.0026172 | 0.010362 | 0.0022537 | 0.00054393 | 0.010871 | 0.00083997 | 0.00173 | 0.00090943 | 0.020027 | 0.0017689 | 0.007003 | 0.0060925 | 0.0014705 | 0.029389 | 0.011354 | 0.023384
LV Network Non-Domestic Non-CT | 0 | 0.032836 | 0.0029003 | 0.011486 | 0.0024982 | 0.00060276 | 0.012051 | 0.00093111 | 0.0019177 | 0.0010086 | 0.022192 | 0.0019602 | 0.0077629 | 0.0067536 | 0.0016295 | 0.032578 | 0.012586 | 0.025921
LV HH Metered | 0 | 0.026303 | 0.0023232 | 0.0091973 | 0.0020004 | 0.00048283 | 0.0096494 | 0.00074557 | 0.0015355 | 0.00080736 | 0.017777 | 0.0015701 | 0.006216 | 0.0054079 | 0.0013053 | 0.026086 | 0.010078 | 0.020756
LV Sub HH Metered | 0 | 0.024839 | 0.0021939 | 0.0086854 | 0.0018891 | 0.00045596 | 0.0091123 | 0.00070408 | 0 | 0.00076243 | 0.016787 | 0.0014828 | 0.00587 | 0.0051069 | 0.0012326 | 0.024634 | 0.009517 | 0
HV HH Metered | 0 | 0.023549 | 0.0013312 | 0.0052699 | 0.00064474 | 0.00015562 | 0.00311 | 0 | 0 | 0.00072283 | 0.015915 | 0.0014057 | 0.0055651 | 0.0048416 | 0.0011686 | 0.023355 | 0 | 0
LV UMS (Pseudo HH Metered) | 0 | 0.023382 | 0.0020653 | 0.008176 | 0.0017783 | 0.00042922 | 0.0085779 | 0.00066279 | 0.001365 | 0.00071772 | 0.015803 | 0.0013958 | 0.0055258 | 0.0048074 | 0.0011603 | 0.02319 | 0.0089589 | 0.018451
LV Generation Non-Intermittent | 0 | -0.022556 | -0.0019922 | -0.007887 | -0.0017154 | -0.00041404 | -0.0082747 | -0.00063935 | 0 | -0.00069234 | -0.015244 | -0.0013465 | -0.0053304 | -0.0046374 | -0.0011193 | -0.02237 | -0.0086421 | 0
LV Sub Generation Non-Intermittent | 0 | -0.022119 | -0.0019536 | -0.0077342 | -0.0016822 | -0.00040602 | -0.0081144 | 0 | 0 | -0.00067893 | -0.014949 | -0.0013204 | -0.0052272 | -0.0045476 | -0.0010976 | -0.021936 | 0 | 0
HV Generation Non-Intermittent | 0 | -0.021703 | -0.0012268 | -0.0048568 | -0.00059419 | -0.00014342 | 0 | 0 | 0 | -0.00066616 | -0.014668 | -0.0012955 | -0.0051288 | -0.004462 | -0.001077 | 0 | 0 | 0

## Standing
Allocation to standing charges for WPD South Wales in April 17 (Final)
This sheet reallocates some costs from unit charges to fixed or capacity charges, for demand users only.
3001. Costs based on aggregate maximum load (£/kW/year)
Data sources:
x1 = 2901. Unit cost at each level, £/kW/year (relative to system simultaneous maximum load)
x2 = 2612. Diversity allowances (including calculated LV value)
Calculation =x1/(1+x2)
| GSPs | Assets 132kV | Assets 132kV/EHV | Assets EHV | Assets EHV/HV | Assets 132kV/HV | Assets HV | Assets HV/LV | Assets LV circuits | Transmission exit | Operating 132kV | Operating 132kV/EHV | Operating EHV | Operating EHV/HV | Operating 132kV/HV | Operating HV | Operating HV/LV | Operating LV circuits
Costs based on aggregate maximum load (£/kW/year) | 0 | 13.5546 | 1.7188 | 4.6958 | 4.1131 | 3.3964 | 10.2357 | 4.0302 | 8.1027 | 7.0831 | 9.1609 | 1.1616 | 3.1736 | 2.7799 | 2.2955 | 6.9178 | 2.7238 | 5.4762
3002. Capacity elements p/kVA/day
This calculation uses aggregate maximum load and no coincidence factor.
Data sources:
x1 = 2602. Standing charges factors adapted to use 132kV/HV
x2 = 2012. Loss adjustment factors between end user meter reading and each network level, scaled by network use
x3 = 3001. Costs based on aggregate maximum load (£/kW/year)
x4 = 1010. Power factor for all flows in the network model (in Financial and general assumptions)
x5 = 1010. Days in the charging year (in Financial and general assumptions)
x6 = 2804. Proportion of annual charge covered by contributions (for all charging levels)
Calculation =100*x1*x2*x3*x4/x5*(1-x6)
| GSPs | Assets 132kV | Assets 132kV/EHV | Assets EHV | Assets EHV/HV | Assets 132kV/HV | Assets HV | Assets HV/LV | Assets LV circuits | Transmission exit | Operating 132kV | Operating 132kV/EHV | Operating EHV | Operating EHV/HV | Operating 132kV/HV | Operating HV | Operating HV/LV | Operating LV circuits
Domestic Unrestricted | 0 | 0 | 0 | 0 | 0 | 0 | 0 | 0 | 0.10545 | 0 | 0 | 0 | 0 | 0 | 0 | 0 | 0 | 1.4253
Domestic Two Rate | 0 | 0 | 0 | 0 | 0 | 0 | 0 | 0 | 0.10545 | 0 | 0 | 0 | 0 | 0 | 0 | 0 | 0 | 1.4253
Domestic Off Peak (related MPAN) | 0 | 0 | 0 | 0 | 0 | 0 | 0 | 0 | 0.10545 | 0 | 0 | 0 | 0 | 0 | 0 | 0 | 0 | 1.4253
Small Non Domestic Unrestricted | 0 | 0 | 0 | 0 | 0 | 0 | 0 | 0 | 0.10545 | 0 | 0 | 0 | 0 | 0 | 0 | 0 | 0 | 1.4253
Small Non Domestic Two Rate | 0 | 0 | 0 | 0 | 0 | 0 | 0 | 0 | 0.10545 | 0 | 0 | 0 | 0 | 0 | 0 | 0 | 0 | 1.4253
Small Non Domestic Off Peak (related MPAN) | 0 | 0 | 0 | 0 | 0 | 0 | 0 | 0 | 0.10545 | 0 | 0 | 0 | 0 | 0 | 0 | 0 | 0 | 1.4253
LV Medium Non-Domestic | 0 | 0 | 0 | 0 | 0 | 0 | 0 | 0 | 0.10545 | 0 | 0 | 0 | 0 | 0 | 0 | 0 | 0 | 1.4253
LV Sub Medium Non-Domestic | 0 | 0 | 0 | 0 | 0 | 0 | 0 | 0.052448 | 0 | 0 | 0 | 0 | 0 | 0 | 0 | 0 | 0.70894 | 0
HV Medium Non-Domestic | 0 | 0.21881 | 0 | 0.11132 | 0.068097 | 0.024099 | 0.23977 | 0 | 0 | 0 | 0.14788 | 0 | 0.11756 | 0.51137 | 0.18097 | 1.8005 | 0 | 0
LV Network Domestic | 0 | 0 | 0 | 0 | 0 | 0 | 0 | 0 | 0.10545 | 0 | 0 | 0 | 0 | 0 | 0 | 0 | 0 | 1.4253
LV Network Non-Domestic Non-CT | 0 | 0 | 0 | 0 | 0 | 0 | 0 | 0 | 0.10545 | 0 | 0 | 0 | 0 | 0 | 0 | 0 | 0 | 1.4253
LV HH Metered | 0 | 0 | 0 | 0 | 0 | 0 | 0.13844 | 0.053484 | 0.10545 | 0 | 0 | 0 | 0 | 0 | 0 | 0.37426 | 0.72294 | 1.4253
LV Sub HH Metered | 0 | 0 | 0 | 0 | 0 | 0 | 0.6788 | 0.052448 | 0 | 0 | 0 | 0 | 0 | 0 | 0 | 1.8351 | 0.70894 | 0
HV HH Metered | 0 | 0.21881 | 0 | 0.11132 | 0.068097 | 0.024099 | 0.23977 | 0 | 0 | 0 | 0.14788 | 0 | 0.11756 | 0.51137 | 0.18097 | 1.8005 | 0 | 0
NHH UMS category A | 0 | 0 | 0 | 0 | 0 | 0 | 0 | 0 | 0 | 0 | 0 | 0 | 0 | 0 | 0 | 0 | 0 | 0
NHH UMS category B | 0 | 0 | 0 | 0 | 0 | 0 | 0 | 0 | 0 | 0 | 0 | 0 | 0 | 0 | 0 | 0 | 0 | 0
NHH UMS category C | 0 | 0 | 0 | 0 | 0 | 0 | 0 | 0 | 0 | 0 | 0 | 0 | 0 | 0 | 0 | 0 | 0 | 0
NHH UMS category D | 0 | 0 | 0 | 0 | 0 | 0 | 0 | 0 | 0 | 0 | 0 | 0 | 0 | 0 | 0 | 0 | 0 | 0
LV UMS (Pseudo HH Metered) | 0 | 0 | 0 | 0 | 0 | 0 | 0 | 0 | 0 | 0 | 0 | 0 | 0 | 0 | 0 | 0 | 0 | 0
3003. Yardstick components p/kWh (taking account of standing charges)
Data sources:
x1 = 2602. Standing charges factors adapted to use 132kV/HV
x2 = 2902. Pay-as-you-go yardstick unit costs by charging level (p/kWh)
Calculation =(1-x1)*x2
| GSPs | Assets 132kV | Assets 132kV/EHV | Assets EHV | Assets EHV/HV | Assets 132kV/HV | Assets HV | Assets HV/LV | Assets LV circuits | Transmission exit | Operating 132kV | Operating 132kV/EHV | Operating EHV | Operating EHV/HV | Operating 132kV/HV | Operating HV | Operating HV/LV | Operating LV circuits
Domestic Unrestricted | 0 | 0.37054 | 0.032728 | 0.097117 | 0.021123 | 0.0068018 | 0.10189 | 0.0078727 | 0 | 0.18554 | 0.25043 | 0.022119 | 0.065636 | 0.057103 | 0.018388 | 0.27545 | 0.10641 | 0
Domestic Two Rate | 0 | 0.22201 | 0.019609 | 0.058188 | 0.012656 | 0.0040754 | 0.061049 | 0.004717 | 0 | 0.11117 | 0.15005 | 0.013253 | 0.039327 | 0.034214 | 0.011017 | 0.16504 | 0.06376 | 0
Domestic Off Peak (related MPAN) | 0 | 0 | 0 | 0 | 0 | 0 | 0 | 0 | 0 | 0 | 0 | 0 | 0 | 0 | 0 | 0 | 0 | 0
Small Non Domestic Unrestricted | 0 | 0.26962 | 0.023814 | 0.070666 | 0.01537 | 0.0049493 | 0.074139 | 0.0057285 | 0 | 0.13501 | 0.18222 | 0.016095 | 0.047759 | 0.04155 | 0.01338 | 0.20043 | 0.077431 | 0
Small Non Domestic Two Rate | 0 | 0.24189 | 0.021365 | 0.063397 | 0.013789 | 0.0044402 | 0.066513 | 0.0051392 | 0 | 0.12112 | 0.16348 | 0.014439 | 0.042847 | 0.037276 | 0.012004 | 0.17981 | 0.069467 | 0
Small Non Domestic Off Peak (related MPAN) | 0 | 0 | 0 | 0 | 0 | 0 | 0 | 0 | 0 | 0 | 0 | 0 | 0 | 0 | 0 | 0 | 0 | 0
LV Medium Non-Domestic | 0 | 0.25396 | 0.022431 | 0.066561 | 0.014477 | 0.0046618 | 0.069833 | 0.0053957 | 0 | 0.12716 | 0.17164 | 0.01516 | 0.044985 | 0.039137 | 0.012603 | 0.18879 | 0.072934 | 0
LV Sub Medium Non-Domestic | 0 | 0.24904 | 0.021996 | 0.065271 | 0.014196 | 0.0045715 | 0.06848 | 0 | 0 | 0.1247 | 0.16831 | 0.014866 | 0.044114 | 0.038379 | 0.012358 | 0.18513 | 0 | 0
HV Medium Non-Domestic | 0 | 0.23695 | 0.014249 | 0.033826 | 0 | 0 | 0 | 0 | 0 | 0.12622 | 0.16014 | 0.015047 | 0.035721 | 0 | 0 | 0 | 0 | 0
LV Network Domestic | 0 | 0.36561 | 0.032293 | 0.095824 | 0.020842 | 0.0067113 | 0.10053 | 0.0077679 | 0 | 0.18307 | 0.2471 | 0.021825 | 0.064763 | 0.056343 | 0.018143 | 0.27178 | 0.105 | 0
LV Network Non-Domestic Non-CT | 0 | 0.26395 | 0.023314 | 0.06918 | 0.015046 | 0.0048452 | 0.07258 | 0.005608 | 0 | 0.13217 | 0.17839 | 0.015756 | 0.046755 | 0.040677 | 0.013098 | 0.19621 | 0.075803 | 0
LV HH Metered | 0 | 0.24001 | 0.021199 | 0.062907 | 0.013682 | 0.0044058 | 0.052799 | 0 | 0 | 0.12018 | 0.16221 | 0.014328 | 0.042515 | 0.036988 | 0.011911 | 0.14274 | 0 | 0
LV Sub HH Metered | 0 | 0.23536 | 0.020789 | 0.061688 | 0.013417 | 0.0043205 | 0 | 0 | 0 | 0.11785 | 0.15907 | 0.01405 | 0.041692 | 0.036271 | 0.01168 | 0 | 0 | 0
HV HH Metered | 0 | 0.19209 | 0.011552 | 0.027423 | 0 | 0 | 0 | 0 | 0 | 0.10233 | 0.12983 | 0.012199 | 0.028959 | 0 | 0 | 0 | 0 | 0
NHH UMS category A | 0 | 0.18622 | 0.016448 | 0.048807 | 0.010615 | 0.0034183 | 0.051206 | 0.0039565 | 0.0081486 | 0.093244 | 0.12586 | 0.011116 | 0.032986 | 0.028698 | 0.0092411 | 0.13843 | 0.05348 | 0.11014
NHH UMS category B | 0 | 0.38276 | 0.033808 | 0.10032 | 0.021819 | 0.0070261 | 0.10525 | 0.0081323 | 0.016749 | 0.19166 | 0.25869 | 0.022849 | 0.067801 | 0.058986 | 0.018994 | 0.28453 | 0.10992 | 0.22639
NHH UMS category C | 0 | 0.40672 | 0.035924 | 0.1066 | 0.023185 | 0.007466 | 0.11184 | 0.0086415 | 0.017797 | 0.20366 | 0.27488 | 0.024279 | 0.072046 | 0.062679 | 0.020184 | 0.30235 | 0.11681 | 0.24057
NHH UMS category D | 0 | 0 | 0 | 0 | 0 | 0 | 0 | 0 | 0 | 0 | 0 | 0 | 0 | 0 | 0 | 0 | 0 | 0
LV UMS (Pseudo HH Metered) | 0 | 0.38478 | 0.033986 | 0.10085 | 0.021934 | 0.0070632 | 0.10581 | 0.0081752 | 0.016837 | 0.19267 | 0.26005 | 0.022969 | 0.068159 | 0.059297 | 0.019095 | 0.28604 | 0.1105 | 0.22759
3004. Contributions to unit rate 1 p/kWh by network level (taking account of standing charges)
Data sources:
x1 = 2602. Standing charges factors adapted to use 132kV/HV
x2 = 2903. Contributions to pay-as-you-go unit rate 1 (p/kWh)
Calculation =(1-x1)*x2
| GSPs | Assets 132kV | Assets 132kV/EHV | Assets EHV | Assets EHV/HV | Assets 132kV/HV | Assets HV | Assets HV/LV | Assets LV circuits | Transmission exit | Operating 132kV | Operating 132kV/EHV | Operating EHV | Operating EHV/HV | Operating 132kV/HV | Operating HV | Operating HV/LV | Operating LV circuits
Domestic Unrestricted | 0 | 0.33478 | 0.029569 | 0.084749 | 0.018433 | 0.0061453 | 0.088915 | 0.0068701 | 0 | 0.16729 | 0.22626 | 0.019984 | 0.057277 | 0.049831 | 0.016613 | 0.24037 | 0.092863 | 0
Domestic Two Rate | 0 | 0.40346 | 0.035636 | 0.10147 | 0.02207 | 0.0074061 | 0.10646 | 0.0082258 | 0 | 0.20359 | 0.27268 | 0.024084 | 0.06858 | 0.059664 | 0.020022 | 0.2878 | 0.11119 | 0
Domestic Off Peak (related MPAN) | 0 | 0.040718 | 0.0035965 | 0.014115 | 0.00307 | 0.00074745 | 0.014809 | 0.0011442 | 0 | 0.016492 | 0.027519 | 0.0024307 | 0.0095398 | 0.0082995 | 0.0020206 | 0.040035 | 0.015467 | 0
Small Non Domestic Unrestricted | 0 | 0.29341 | 0.025916 | 0.079212 | 0.017228 | 0.005386 | 0.083105 | 0.0064212 | 0 | 0.15627 | 0.1983 | 0.017515 | 0.053535 | 0.046575 | 0.014561 | 0.22467 | 0.086796 | 0
Small Non Domestic Two Rate | 0 | 0.34656 | 0.03061 | 0.091015 | 0.019796 | 0.0063616 | 0.095489 | 0.0073781 | 0 | 0.18347 | 0.23422 | 0.020688 | 0.061512 | 0.053515 | 0.017198 | 0.25814 | 0.099729 | 0
Small Non Domestic Off Peak (related MPAN) | 0 | 0.040813 | 0.0036048 | 0.014119 | 0.0030709 | 0.00074918 | 0.014813 | 0.0011446 | 0 | 0.016791 | 0.027583 | 0.0024363 | 0.0095424 | 0.0083018 | 0.0020253 | 0.040046 | 0.015471 | 0
LV Medium Non-Domestic | 0 | 0.26 | 0.022965 | 0.067995 | 0.014789 | 0.0047727 | 0.071338 | 0.005512 | 0 | 0.1374 | 0.17572 | 0.015521 | 0.045955 | 0.03998 | 0.012903 | 0.19285 | 0.074506 | 0
LV Sub Medium Non-Domestic | 0 | 0.25041 | 0.022117 | 0.065834 | 0.014319 | 0.0045966 | 0.06907 | 0 | 0 | 0.13313 | 0.16924 | 0.014948 | 0.044494 | 0.03871 | 0.012426 | 0.18672 | 0 | 0
HV Medium Non-Domestic | 0 | 0.22949 | 0.013801 | 0.032967 | 0 | 0 | 0 | 0 | 0 | 0.13034 | 0.1551 | 0.014574 | 0.034813 | 0 | 0 | 0 | 0 | 0
LV Network Domestic | 0 | 2.1198 | 0.18723 | 0.45795 | 0.099604 | 0.038912 | 0.48046 | 0.037124 | 0 | 0.93696 | 1.4327 | 0.12654 | 0.30951 | 0.26927 | 0.10519 | 1.2989 | 0.5018 | 0
LV Network Non-Domestic Non-CT | 0 | 2.349 | 0.20748 | 0.50764 | 0.11041 | 0.04312 | 0.5326 | 0.041152 | 0 | 1.0392 | 1.5876 | 0.14023 | 0.34309 | 0.29849 | 0.11657 | 1.4398 | 0.55625 | 0
LV HH Metered | 0 | 1.8817 | 0.1662 | 0.40649 | 0.08841 | 0.034541 | 0.34117 | 0 | 0 | 0.83181 | 1.2717 | 0.11233 | 0.27472 | 0.23901 | 0.093377 | 0.92233 | 0 | 0
LV Sub HH Metered | 0 | 1.7769 | 0.15695 | 0.38386 | 0.08349 | 0.032618 | 0 | 0 | 0 | 0.78551 | 1.2009 | 0.10607 | 0.25943 | 0.22571 | 0.088181 | 0 | 0 | 0
HV HH Metered | 0 | 1.5836 | 0.09523 | 0.18633 | 0 | 0 | 0 | 0 | 0 | 0.74471 | 1.0702 | 0.10056 | 0.19677 | 0 | 0 | 0 | 0 | 0
NHH UMS category A | 0 | 0.19408 | 0.017142 | 0.050825 | 0.011054 | 0.0035626 | 0.053324 | 0.0041201 | 0.0084856 | 0.097037 | 0.13117 | 0.011585 | 0.03435 | 0.029884 | 0.0096311 | 0.14415 | 0.055692 | 0.1147
NHH UMS category B | 0 | 0.26763 | 0.023638 | 0.063442 | 0.013798 | 0.0049127 | 0.06656 | 0.0051429 | 0.010592 | 0.096782 | 0.18088 | 0.015976 | 0.042877 | 0.037303 | 0.013281 | 0.17994 | 0.069516 | 0.14317
NHH UMS category C | 0 | 0.4347 | 0.038395 | 0.10089 | 0.021944 | 0.0079795 | 0.10585 | 0.0081787 | 0.016844 | 0.15992 | 0.29379 | 0.025949 | 0.068187 | 0.059322 | 0.021572 | 0.28616 | 0.11055 | 0.22768
NHH UMS category D | 0 | 0.12457 | 0.011003 | 0.038829 | 0.0084453 | 0.0022866 | 0.040738 | 0.0031477 | 0.0064828 | 0.096756 | 0.084189 | 0.007436 | 0.026243 | 0.022831 | 0.0061816 | 0.11013 | 0.042547 | 0.087628
LV UMS (Pseudo HH Metered) | 0 | 5.1763 | 0.4572 | 1.1254 | 0.24478 | 0.095019 | 1.1808 | 0.091232 | 0.1879 | 1.6743 | 3.4984 | 0.309 | 0.76062 | 0.66174 | 0.25687 | 3.192 | 1.2332 | 2.5398
3005. Contributions to unit rate 2 p/kWh by network level (taking account of standing charges)
Data sources:
x1 = 2602. Standing charges factors adapted to use 132kV/HV
x2 = 2904. Contributions to pay-as-you-go unit rate 2 (p/kWh)
Calculation =(1-x1)*x2
| GSPs | Assets 132kV | Assets 132kV/EHV | Assets EHV | Assets EHV/HV | Assets 132kV/HV | Assets HV | Assets HV/LV | Assets LV circuits | Transmission exit | Operating 132kV | Operating 132kV/EHV | Operating EHV | Operating EHV/HV | Operating 132kV/HV | Operating HV | Operating HV/LV | Operating LV circuits
Domestic Two Rate | 0 | 0.03511 | 0.0031011 | 0.012248 | 0.0026639 | 0.0006445 | 0.01285 | 0.00099287 | 0 | 0.0047028 | 0.023729 | 0.0020959 | 0.0082778 | 0.0072016 | 0.0017423 | 0.034739 | 0.013421 | 0
Small Non Domestic Two Rate | 0 | 0.040054 | 0.0035378 | 0.013949 | 0.0030339 | 0.00073526 | 0.014635 | 0.0011308 | 0 | 0.0087477 | 0.027071 | 0.002391 | 0.0094275 | 0.0082019 | 0.0019877 | 0.039564 | 0.015285 | 0
LV Medium Non-Domestic | 0 | 0.023198 | 0.002049 | 0.0081073 | 0.0017633 | 0.00042583 | 0.0085058 | 0.00065721 | 0 | 0.0012512 | 0.015678 | 0.0013848 | 0.0054793 | 0.0047669 | 0.0011512 | 0.022994 | 0.0088835 | 0
LV Sub Medium Non-Domestic | 0 | 0.022296 | 0.0019693 | 0.0077951 | 0.0016954 | 0.00040928 | 0.0081783 | 0 | 0 | 0.00083342 | 0.015069 | 0.001331 | 0.0052683 | 0.0045834 | 0.0011064 | 0.022109 | 0 | 0
HV Medium Non-Domestic | 0 | 0.0204 | 0.0012268 | 0.0038854 | 0 | 0 | 0 | 0 | 0 | 0.00066616 | 0.013788 | 0.0012955 | 0.004103 | 0 | 0 | 0 | 0 | 0
LV Network Domestic | 0 | 0.16959 | 0.014979 | 0.058361 | 0.012693 | 0.0031131 | 0.06123 | 0.004731 | 0 | 0.12265 | 0.11462 | 0.010124 | 0.039443 | 0.034316 | 0.0084158 | 0.16553 | 0.063949 | 0
LV Network Non-Domestic Non-CT | 0 | 0.18793 | 0.016599 | 0.064694 | 0.014071 | 0.0034497 | 0.067874 | 0.0052444 | 0 | 0.13603 | 0.12701 | 0.011218 | 0.043723 | 0.038039 | 0.009326 | 0.18349 | 0.070888 | 0
LV HH Metered | 0 | 0.15054 | 0.013296 | 0.051803 | 0.011267 | 0.0027633 | 0.043479 | 0 | 0 | 0.10889 | 0.10174 | 0.0089863 | 0.035011 | 0.030459 | 0.0074704 | 0.11754 | 0 | 0
LV Sub HH Metered | 0 | 0.14216 | 0.012556 | 0.04892 | 0.01064 | 0.0026096 | 0 | 0 | 0 | 0.10283 | 0.096078 | 0.0084862 | 0.033062 | 0.028764 | 0.0070547 | 0 | 0 | 0
HV HH Metered | 0 | 0.12669 | 0.0076186 | 0.023746 | 0 | 0 | 0 | 0 | 0 | 0.097486 | 0.085622 | 0.0080454 | 0.025076 | 0 | 0 | 0 | 0 | 0
LV UMS (Pseudo HH Metered) | 0 | 0.14385 | 0.012706 | 0.046018 | 0.010009 | 0.0026406 | 0.04828 | 0.0037304 | 0.007683 | 0.12482 | 0.097221 | 0.0085871 | 0.031101 | 0.027058 | 0.0071386 | 0.13052 | 0.050424 | 0.10385
3006. Contributions to unit rate 3 p/kWh by network level (taking account of standing charges)
Data sources:
x1 = 2602. Standing charges factors adapted to use 132kV/HV
x2 = 2905. Contributions to pay-as-you-go unit rate 3 (p/kWh)
Calculation =(1-x1)*x2
| GSPs | Assets 132kV | Assets 132kV/EHV | Assets EHV | Assets EHV/HV | Assets 132kV/HV | Assets HV | Assets HV/LV | Assets LV circuits | Transmission exit | Operating 132kV | Operating 132kV/EHV | Operating EHV | Operating EHV/HV | Operating 132kV/HV | Operating HV | Operating HV/LV | Operating LV circuits
LV Network Domestic | 0 | 0.029632 | 0.0026172 | 0.010362 | 0.0022537 | 0.00054393 | 0.010871 | 0.00083997 | 0 | 0.00090943 | 0.020027 | 0.0017689 | 0.007003 | 0.0060925 | 0.0014705 | 0.029389 | 0.011354 | 0
LV Network Non-Domestic Non-CT | 0 | 0.032836 | 0.0029003 | 0.011486 | 0.0024982 | 0.00060276 | 0.012051 | 0.00093111 | 0 | 0.0010086 | 0.022192 | 0.0019602 | 0.0077629 | 0.0067536 | 0.0016295 | 0.032578 | 0.012586 | 0
LV HH Metered | 0 | 0.026303 | 0.0023232 | 0.0091973 | 0.0020004 | 0.00048283 | 0.0077195 | 0 | 0 | 0.00080736 | 0.017777 | 0.0015701 | 0.006216 | 0.0054079 | 0.0013053 | 0.020869 | 0 | 0
LV Sub HH Metered | 0 | 0.024839 | 0.0021939 | 0.0086854 | 0.0018891 | 0.00045596 | 0 | 0 | 0 | 0.00076243 | 0.016787 | 0.0014828 | 0.00587 | 0.0051069 | 0.0012326 | 0 | 0 | 0
HV HH Metered | 0 | 0.022136 | 0.0013312 | 0.0042159 | 0 | 0 | 0 | 0 | 0 | 0.00072283 | 0.01496 | 0.0014057 | 0.0044521 | 0 | 0 | 0 | 0 | 0
LV UMS (Pseudo HH Metered) | 0 | 0.023382 | 0.0020653 | 0.008176 | 0.0017783 | 0.00042922 | 0.0085779 | 0.00066279 | 0.001365 | 0.00071772 | 0.015803 | 0.0013958 | 0.0055258 | 0.0048074 | 0.0011603 | 0.02319 | 0.0089589 | 0.018451

## AggCap
Standing charges as fixed charges for WPD South Wales in April 17 (Final)
This sheet allocates standing charges to fixed charges for non half hourly settled demand users.
3101. Mapping of tariffs to tariff groups
| LV domestic and small non-domestic tariffs | LV medium non-domestic tariffs | LV substation aggregated tariffs | HV network aggregated tariffs
Domestic Unrestricted | 1 | 0 | 0 | 0
Domestic Two Rate | 1 | 0 | 0 | 0
Small Non Domestic Unrestricted | 1 | 0 | 0 | 0
Small Non Domestic Two Rate | 1 | 0 | 0 | 0
LV Medium Non-Domestic | 0 | 1 | 0 | 0
LV Sub Medium Non-Domestic | 0 | 0 | 1 | 0
HV Medium Non-Domestic | 0 | 0 | 0 | 1
LV Network Domestic | 1 | 0 | 0 | 0
LV Network Non-Domestic Non-CT | 1 | 0 | 0 | 0
3102. Capacity use for tariffs charged for capacity on an exit point basis
Data sources:
x1 = 2407. All units (MWh)
x2 = 1041. Load factor for each type of demand user (in Load profile data for demand users)
x3 = 1010. Days in the charging year (in Financial and general assumptions)
x4 = 2305. MPANs (in Equivalent volume for each end user)
Kind: | Calculation | Copy cells
Formula: | =x1/x2/(24*x3)*1000 | = x4
| Unit-based contributions to aggregate maximum load (kW) | MPANs
Domestic Unrestricted | 817270.4509 | 979144.9404
Domestic Two Rate | 146997.8698 | 56836.8617
Small Non Domestic Unrestricted | 221591.2167 | 64176.6714
Small Non Domestic Two Rate | 59372.419 | 13547.5071
LV Medium Non-Domestic | 0 | 0
LV Sub Medium Non-Domestic | 0 | 0
HV Medium Non-Domestic | 0 | 0
LV Network Domestic | 0 | 0
LV Network Non-Domestic Non-CT | 46465.6164 | 2673.4885
3103. Aggregate capacity (kW)
Data sources:
x1 = 3101. Mapping of tariffs to tariff groups
x2 = 3102. Unit-based contributions to aggregate maximum load (kW) (in Capacity use for tariffs charged for capacity on an exit point basis)
Sum-product calculation =SUMPRODUCT(x1, x2)
| LV domestic and small non-domestic tariffs | LV medium non-domestic tariffs | LV substation aggregated tariffs | HV network aggregated tariffs
Aggregate capacity (kW) | 1291697.5729 | 0 | 0 | 0
3104. Aggregate number of users charged for capacity on an exit point basis
Data sources:
x1 = 3101. Mapping of tariffs to tariff groups
x2 = 3102. MPANs (in Equivalent volume for each end user) (in Capacity use for tariffs charged for capacity on an exit point basis)
Sum-product calculation =SUMPRODUCT(x1, x2)
| LV domestic and small non-domestic tariffs | LV medium non-domestic tariffs | LV substation aggregated tariffs | HV network aggregated tariffs
Aggregate number of users charged for capacity on an exit point basis | 1116379.469 | 0 | 0 | 0
3105. Average maximum kVA by exit point
Data sources:
x1 = 3104. Aggregate number of users charged for capacity on an exit point basis
x2 = 3103. Aggregate capacity (kW)
x3 = 1010. Power factor for all flows in the network model (in Financial and general assumptions)
Calculation =IF(x1,x2/x1/x3,0)
| LV domestic and small non-domestic tariffs | LV medium non-domestic tariffs | LV substation aggregated tariffs | HV network aggregated tariffs
Average maximum kVA by exit point | 1.2179 | 0 | 0 | 0
3106. Deemed average maximum kVA for each tariff
Data sources:
x1 = 3101. Mapping of tariffs to tariff groups
x2 = 3105. Average maximum kVA by exit point
Sum-product calculation =SUMPRODUCT(x1, x2)
Deemed average maximum kVA for each tariff
Domestic Unrestricted | 1.2179
Domestic Two Rate | 1.2179
Small Non Domestic Unrestricted | 1.2179
Small Non Domestic Two Rate | 1.2179
LV Medium Non-Domestic | 0
LV Sub Medium Non-Domestic | 0
HV Medium Non-Domestic | 0
LV Network Domestic | 1.2179
LV Network Non-Domestic Non-CT | 1.2179
3107. Capacity-driven fixed charge elements from standing charges factors p/MPAN/day
Data sources:
x1 = 3002. Capacity elements p/kVA/day
x2 = 3106. Deemed average maximum kVA for each tariff
Calculation =x1*x2
| GSPs | Assets 132kV | Assets 132kV/EHV | Assets EHV | Assets EHV/HV | Assets 132kV/HV | Assets HV | Assets HV/LV | Assets LV circuits | Transmission exit | Operating 132kV | Operating 132kV/EHV | Operating EHV | Operating EHV/HV | Operating 132kV/HV | Operating HV | Operating HV/LV | Operating LV circuits
Domestic Unrestricted | 0 | 0 | 0 | 0 | 0 | 0 | 0 | 0 | 0.12843 | 0 | 0 | 0 | 0 | 0 | 0 | 0 | 0 | 1.7359
Domestic Two Rate | 0 | 0 | 0 | 0 | 0 | 0 | 0 | 0 | 0.12843 | 0 | 0 | 0 | 0 | 0 | 0 | 0 | 0 | 1.7359
Small Non Domestic Unrestricted | 0 | 0 | 0 | 0 | 0 | 0 | 0 | 0 | 0.12843 | 0 | 0 | 0 | 0 | 0 | 0 | 0 | 0 | 1.7359
Small Non Domestic Two Rate | 0 | 0 | 0 | 0 | 0 | 0 | 0 | 0 | 0.12843 | 0 | 0 | 0 | 0 | 0 | 0 | 0 | 0 | 1.7359
LV Medium Non-Domestic | 0 | 0 | 0 | 0 | 0 | 0 | 0 | 0 | 0 | 0 | 0 | 0 | 0 | 0 | 0 | 0 | 0 | 0
LV Sub Medium Non-Domestic | 0 | 0 | 0 | 0 | 0 | 0 | 0 | 0 | 0 | 0 | 0 | 0 | 0 | 0 | 0 | 0 | 0 | 0
HV Medium Non-Domestic | 0 | 0 | 0 | 0 | 0 | 0 | 0 | 0 | 0 | 0 | 0 | 0 | 0 | 0 | 0 | 0 | 0 | 0
LV Network Domestic | 0 | 0 | 0 | 0 | 0 | 0 | 0 | 0 | 0.12843 | 0 | 0 | 0 | 0 | 0 | 0 | 0 | 0 | 1.7359
LV Network Non-Domestic Non-CT | 0 | 0 | 0 | 0 | 0 | 0 | 0 | 0 | 0.12843 | 0 | 0 | 0 | 0 | 0 | 0 | 0 | 0 | 1.7359

## Reactive
Reactive power unit charges for WPD South Wales in April 17 (Final)
3201. Network use factors for generator reactive unit charges
These factors differ from the network use factors for active power charges/credits in the case of generators, who do not qualify
for active power credits at the voltage of connection but are charged reactive unit charges for costs caused at that voltage.
| GSPs | 132kV | 132kV/EHV | EHV | EHV/HV | 132kV/HV | HV | HV/LV | LV circuits
LV Generation Intermittent | 1 | 1 | 1 | 1 | 1 | 1 | 1 | 1 | 1
LV Generation Non-Intermittent | 1 | 1 | 1 | 1 | 1 | 1 | 1 | 1 | 1
LV Sub Generation Intermittent | 1 | 1 | 1 | 1 | 1 | 1 | 1 | 1 | 0
LV Sub Generation Non-Intermittent | 1 | 1 | 1 | 1 | 1 | 1 | 1 | 1 | 0
HV Generation Intermittent | 1 | 1 | 1 | 1 | 1 | 1 | 1 | 0 | 0
HV Generation Non-Intermittent | 1 | 1 | 1 | 1 | 1 | 1 | 1 | 0 | 0
3202. Standard components p/kWh for reactive power (absolute value)
Data sources:
x1 = 3003. Yardstick components p/kWh (taking account of standing charges)
Calculation =ABS(x1)
| GSPs | Assets 132kV | Assets 132kV/EHV | Assets EHV | Assets EHV/HV | Assets 132kV/HV | Assets HV | Assets HV/LV | Assets LV circuits | Transmission exit | Operating 132kV | Operating 132kV/EHV | Operating EHV | Operating EHV/HV | Operating 132kV/HV | Operating HV | Operating HV/LV | Operating LV circuits
LV HH Metered | 0 | 0.24001 | 0.021199 | 0.062907 | 0.013682 | 0.0044058 | 0.052799 | 0 | 0 | 0.12018 | 0.16221 | 0.014328 | 0.042515 | 0.036988 | 0.011911 | 0.14274 | 0 | 0
LV Sub HH Metered | 0 | 0.23536 | 0.020789 | 0.061688 | 0.013417 | 0.0043205 | 0 | 0 | 0 | 0.11785 | 0.15907 | 0.01405 | 0.041692 | 0.036271 | 0.01168 | 0 | 0 | 0
HV HH Metered | 0 | 0.19209 | 0.011552 | 0.027423 | 0 | 0 | 0 | 0 | 0 | 0.10233 | 0.12983 | 0.012199 | 0.028959 | 0 | 0 | 0 | 0 | 0
3203. Standard reactive p/kVArh
Data sources:
x1 = 3202. Standard components p/kWh for reactive power (absolute value)
x2 = 1092. Average kVAr by kVA, by network level
x3 = 1010. Power factor for all flows in the network model (in Financial and general assumptions)
Calculation =x1*x2*x3
| GSPs | Assets 132kV | Assets 132kV/EHV | Assets EHV | Assets EHV/HV | Assets 132kV/HV | Assets HV | Assets HV/LV | Assets LV circuits | Transmission exit | Operating 132kV | Operating 132kV/EHV | Operating EHV | Operating EHV/HV | Operating 132kV/HV | Operating HV | Operating HV/LV | Operating LV circuits
LV HH Metered | 0 | 0.062681 | 0.0055363 | 0.016428 | 0.0035731 | 0.0011506 | 0.013789 | 0 | 0 | 0.031386 | 0.042363 | 0.0037417 | 0.011103 | 0.0096595 | 0.0031105 | 0.037276 | 0 | 0
LV Sub HH Metered | 0 | 0.061466 | 0.005429 | 0.01611 | 0.0035039 | 0.0011283 | 0 | 0 | 0 | 0.030778 | 0.041542 | 0.0036692 | 0.010888 | 0.0094724 | 0.0030503 | 0 | 0 | 0
HV HH Metered | 0 | 0.050166 | 0.0030168 | 0.0071615 | 0 | 0 | 0 | 0 | 0 | 0.026723 | 0.033904 | 0.0031858 | 0.0075627 | 0 | 0 | 0 | 0 | 0
3204. Absolute value of load coefficient (kW peak / average kW)
Data sources:
x1 = 2302. Load coefficient
Calculation =ABS(x1)
Absolute load coefficient
LV Generation Intermittent | 1
LV Generation Non-Intermittent | 1
LV Sub Generation Intermittent | 1
LV Sub Generation Non-Intermittent | 1
HV Generation Intermittent | 1
HV Generation Non-Intermittent | 1
3205. Pay-as-you-go components p/kWh for reactive power (absolute value)
Data sources:
x1 = 2901. Unit cost at each level, £/kW/year (relative to system simultaneous maximum load)
x2 = 3204. Absolute value of load coefficient (kW peak / average kW)
x3 = 2001. Loss adjustment factor to transmission (in Loss adjustment factors to transmission)
x4 = 2004. Loss adjustment factor to transmission for each network level
x5 = 2804. Proportion of annual charge covered by contributions (for all charging levels)
x6 = 3201. Network use factors for generator reactive unit charges
x7 = 1010. Days in the charging year (in Financial and general assumptions)
Calculation =x1*x2*x3/x4*(1-x5)*x6/(24*x7)*100
| GSPs | Assets 132kV | Assets 132kV/EHV | Assets EHV | Assets EHV/HV | Assets 132kV/HV | Assets HV | Assets HV/LV | Assets LV circuits | Transmission exit | Operating 132kV | Operating 132kV/EHV | Operating EHV | Operating EHV/HV | Operating 132kV/HV | Operating HV | Operating HV/LV | Operating LV circuits
LV Generation Intermittent | 0 | 0.18622 | 0.023497 | 0.069724 | 0.015165 | 0.011394 | 0.051206 | 0.0039565 | 0.0081486 | 0.093244 | 0.12586 | 0.01588 | 0.047123 | 0.040997 | 0.030804 | 0.13843 | 0.05348 | 0.11014
LV Generation Non-Intermittent | 0 | 0.18622 | 0.023497 | 0.069724 | 0.015165 | 0.011394 | 0.051206 | 0.0039565 | 0.0081486 | 0.093244 | 0.12586 | 0.01588 | 0.047123 | 0.040997 | 0.030804 | 0.13843 | 0.05348 | 0.11014
LV Sub Generation Intermittent | 0 | 0.18261 | 0.023042 | 0.068373 | 0.014871 | 0.011174 | 0.050214 | 0.0038798 | 0 | 0.091438 | 0.12342 | 0.015573 | 0.04621 | 0.040202 | 0.030207 | 0.13575 | 0.052444 | 0
LV Sub Generation Non-Intermittent | 0 | 0.18261 | 0.023042 | 0.068373 | 0.014871 | 0.011174 | 0.050214 | 0.0038798 | 0 | 0.091438 | 0.12342 | 0.015573 | 0.04621 | 0.040202 | 0.030207 | 0.13575 | 0.052444 | 0
HV Generation Intermittent | 0 | 0.17917 | 0.014469 | 0.042936 | 0.0052528 | 0.0039468 | 0.017737 | 0 | 0 | 0.089717 | 0.1211 | 0.01528 | 0.045341 | 0.039446 | 0.029638 | 0.13319 | 0 | 0
HV Generation Non-Intermittent | 0 | 0.17917 | 0.014469 | 0.042936 | 0.0052528 | 0.0039468 | 0.017737 | 0 | 0 | 0.089717 | 0.1211 | 0.01528 | 0.045341 | 0.039446 | 0.029638 | 0.13319 | 0 | 0
3206. Pay-as-you-go reactive p/kVArh
Data sources:
x1 = 3205. Pay-as-you-go components p/kWh for reactive power (absolute value)
x2 = 1092. Average kVAr by kVA, by network level
x3 = 1010. Power factor for all flows in the network model (in Financial and general assumptions)
Calculation =x1*x2*x3
| GSPs | Assets 132kV | Assets 132kV/EHV | Assets EHV | Assets EHV/HV | Assets 132kV/HV | Assets HV | Assets HV/LV | Assets LV circuits | Transmission exit | Operating 132kV | Operating 132kV/EHV | Operating EHV | Operating EHV/HV | Operating 132kV/HV | Operating HV | Operating HV/LV | Operating LV circuits
LV Generation Intermittent | 0 | 0.048631 | 0.0061363 | 0.018209 | 0.0039603 | 0.0029757 | 0.013373 | 0.0010332 | 0.002128 | 0.024351 | 0.032867 | 0.0041472 | 0.012306 | 0.010706 | 0.0080444 | 0.036151 | 0.013966 | 0.028764
LV Generation Non-Intermittent | 0 | 0.048631 | 0.0061363 | 0.018209 | 0.0039603 | 0.0029757 | 0.013373 | 0.0010332 | 0.002128 | 0.024351 | 0.032867 | 0.0041472 | 0.012306 | 0.010706 | 0.0080444 | 0.036151 | 0.013966 | 0.028764
LV Sub Generation Intermittent | 0 | 0.047689 | 0.0060174 | 0.017856 | 0.0038836 | 0.002918 | 0.013113 | 0.0010132 | 0 | 0.023879 | 0.032231 | 0.0040669 | 0.012068 | 0.010499 | 0.0078886 | 0.035451 | 0.013696 | 0
LV Sub Generation Non-Intermittent | 0 | 0.047689 | 0.0060174 | 0.017856 | 0.0038836 | 0.002918 | 0.013113 | 0.0010132 | 0 | 0.023879 | 0.032231 | 0.0040669 | 0.012068 | 0.010499 | 0.0078886 | 0.035451 | 0.013696 | 0
HV Generation Intermittent | 0 | 0.046792 | 0.0037787 | 0.011213 | 0.0013718 | 0.0010307 | 0.004632 | 0 | 0 | 0.02343 | 0.031624 | 0.0039903 | 0.011841 | 0.010301 | 0.0077402 | 0.034784 | 0 | 0
HV Generation Non-Intermittent | 0 | 0.046792 | 0.0037787 | 0.011213 | 0.0013718 | 0.0010307 | 0.004632 | 0 | 0 | 0.02343 | 0.031624 | 0.0039903 | 0.011841 | 0.010301 | 0.0077402 | 0.034784 | 0 | 0

## Aggreg
Aggregation for WPD South Wales in April 17 (Final)
This sheet aggregates elements of tariffs excluding revenue matching and final adjustments and rounding.
3301. Unit rate 1 p/kWh (elements)
Data sources:
x1 = 3004. Unit rate 1 total p/kWh (taking account of standing charges) — for Tariffs with Unit rate 1 p/kWh from Standard 1 kWh
x2 = 2903. Pay-as-you-go unit rate 1 (p/kWh) — for Tariffs with Unit rate 1 p/kWh from PAYG 1 kWh
x3 = 2903. Pay-as-you-go unit rate 1 (p/kWh) — for Tariffs with Unit rate 1 p/kWh from PAYG 1 kWh & customer
x4 = 2902. Pay-as-you-go yardstick unit rate (p/kWh) — for Tariffs with Unit rate 1 p/kWh from PAYG yardstick kWh
x5 = 2203. LV unmetered service model asset charge (p/kWh) — for Tariffs with Unit rate 1 p/kWh from PAYG 1 kWh & customer
x6 = 2712. Operating expenditure for unmetered customer assets (p/kWh) — for Tariffs with Unit rate 1 p/kWh from PAYG 1 kWh & customer
Combine tables = x1 or x2 or x3 or x4 or x5 or x6
| GSPs | Assets 132kV | Assets 132kV/EHV | Assets EHV | Assets EHV/HV | Assets 132kV/HV | Assets HV | Assets HV/LV | Assets LV circuits | Assets LV customer | Assets HV customer | Transmission exit | Operating 132kV | Operating 132kV/EHV | Operating EHV | Operating EHV/HV | Operating 132kV/HV | Operating HV | Operating HV/LV | Operating LV circuits | Operating LV customer | Operating HV customer
Domestic Unrestricted | 0 | 0.33478 | 0.029569 | 0.084749 | 0.018433 | 0.0061453 | 0.088915 | 0.0068701 | 0 |  |  | 0.16729 | 0.22626 | 0.019984 | 0.057277 | 0.049831 | 0.016613 | 0.24037 | 0.092863 | 0
Domestic Two Rate | 0 | 0.40346 | 0.035636 | 0.10147 | 0.02207 | 0.0074061 | 0.10646 | 0.0082258 | 0 |  |  | 0.20359 | 0.27268 | 0.024084 | 0.06858 | 0.059664 | 0.020022 | 0.2878 | 0.11119 | 0
Domestic Off Peak (related MPAN) | 0 | 0.040718 | 0.0035965 | 0.014115 | 0.00307 | 0.00074745 | 0.014809 | 0.0011442 | 0 |  |  | 0.016492 | 0.027519 | 0.0024307 | 0.0095398 | 0.0082995 | 0.0020206 | 0.040035 | 0.015467 | 0
Small Non Domestic Unrestricted | 0 | 0.29341 | 0.025916 | 0.079212 | 0.017228 | 0.005386 | 0.083105 | 0.0064212 | 0 |  |  | 0.15627 | 0.1983 | 0.017515 | 0.053535 | 0.046575 | 0.014561 | 0.22467 | 0.086796 | 0
Small Non Domestic Two Rate | 0 | 0.34656 | 0.03061 | 0.091015 | 0.019796 | 0.0063616 | 0.095489 | 0.0073781 | 0 |  |  | 0.18347 | 0.23422 | 0.020688 | 0.061512 | 0.053515 | 0.017198 | 0.25814 | 0.099729 | 0
Small Non Domestic Off Peak (related MPAN) | 0 | 0.040813 | 0.0036048 | 0.014119 | 0.0030709 | 0.00074918 | 0.014813 | 0.0011446 | 0 |  |  | 0.016791 | 0.027583 | 0.0024363 | 0.0095424 | 0.0083018 | 0.0020253 | 0.040046 | 0.015471 | 0
LV Medium Non-Domestic | 0 | 0.26 | 0.022965 | 0.067995 | 0.014789 | 0.0047727 | 0.071338 | 0.005512 | 0 |  |  | 0.1374 | 0.17572 | 0.015521 | 0.045955 | 0.03998 | 0.012903 | 0.19285 | 0.074506 | 0
LV Sub Medium Non-Domestic | 0 | 0.25041 | 0.022117 | 0.065834 | 0.014319 | 0.0045966 | 0.06907 | 0 | 0 |  |  | 0.13313 | 0.16924 | 0.014948 | 0.044494 | 0.03871 | 0.012426 | 0.18672 | 0 | 0
HV Medium Non-Domestic | 0 | 0.22949 | 0.013801 | 0.032967 | 0 | 0 | 0 | 0 | 0 |  |  | 0.13034 | 0.1551 | 0.014574 | 0.034813 | 0 | 0 | 0 | 0 | 0
LV Network Domestic | 0 | 2.1198 | 0.18723 | 0.45795 | 0.099604 | 0.038912 | 0.48046 | 0.037124 | 0 |  |  | 0.93696 | 1.4327 | 0.12654 | 0.30951 | 0.26927 | 0.10519 | 1.2989 | 0.5018 | 0
LV Network Non-Domestic Non-CT | 0 | 2.349 | 0.20748 | 0.50764 | 0.11041 | 0.04312 | 0.5326 | 0.041152 | 0 |  |  | 1.0392 | 1.5876 | 0.14023 | 0.34309 | 0.29849 | 0.11657 | 1.4398 | 0.55625 | 0
LV HH Metered | 0 | 1.8817 | 0.1662 | 0.40649 | 0.08841 | 0.034541 | 0.34117 | 0 | 0 |  |  | 0.83181 | 1.2717 | 0.11233 | 0.27472 | 0.23901 | 0.093377 | 0.92233 | 0 | 0
LV Sub HH Metered | 0 | 1.7769 | 0.15695 | 0.38386 | 0.08349 | 0.032618 | 0 | 0 | 0 |  |  | 0.78551 | 1.2009 | 0.10607 | 0.25943 | 0.22571 | 0.088181 | 0 | 0 | 0
HV HH Metered | 0 | 1.5836 | 0.09523 | 0.18633 | 0 | 0 | 0 | 0 | 0 |  |  | 0.74471 | 1.0702 | 0.10056 | 0.19677 | 0 | 0 | 0 | 0 | 0
NHH UMS category A | 0 | 0.19408 | 0.017142 | 0.050825 | 0.011054 | 0.0035626 | 0.053324 | 0.0041201 | 0.0084856 |  |  | 0.097037 | 0.13117 | 0.011585 | 0.03435 | 0.029884 | 0.0096311 | 0.14415 | 0.055692 | 0.1147 | 0.85355
NHH UMS category B | 0 | 0.26763 | 0.023638 | 0.063442 | 0.013798 | 0.0049127 | 0.06656 | 0.0051429 | 0.010592 |  |  | 0.096782 | 0.18088 | 0.015976 | 0.042877 | 0.037303 | 0.013281 | 0.17994 | 0.069516 | 0.14317 | 0.85355
NHH UMS category C | 0 | 0.4347 | 0.038395 | 0.10089 | 0.021944 | 0.0079795 | 0.10585 | 0.0081787 | 0.016844 |  |  | 0.15992 | 0.29379 | 0.025949 | 0.068187 | 0.059322 | 0.021572 | 0.28616 | 0.11055 | 0.22768 | 0.85355
NHH UMS category D | 0 | 0.12457 | 0.011003 | 0.038829 | 0.0084453 | 0.0022866 | 0.040738 | 0.0031477 | 0.0064828 |  |  | 0.096756 | 0.084189 | 0.007436 | 0.026243 | 0.022831 | 0.0061816 | 0.11013 | 0.042547 | 0.087628 | 0.85355
LV UMS (Pseudo HH Metered) | 0 | 5.1763 | 0.4572 | 1.1254 | 0.24478 | 0.095019 | 1.1808 | 0.091232 | 0.1879 |  |  | 1.6743 | 3.4984 | 0.309 | 0.76062 | 0.66174 | 0.25687 | 3.192 | 1.2332 | 2.5398 | 0.85355
LV Generation NHH or Aggregate HH | 0 | -0.18622 | -0.016448 | -0.048807 | -0.010615 | -0.0034183 | -0.051206 | -0.0039565 | 0 |  |  | -0.093244 | -0.12586 | -0.011116 | -0.032986 | -0.028698 | -0.0092411 | -0.13843 | -0.05348 | 0
LV Sub Generation NHH | 0 | -0.18261 | -0.016129 | -0.047861 | -0.01041 | -0.0033521 | -0.050214 | 0 | 0 |  |  | -0.091438 | -0.12342 | -0.010901 | -0.032347 | -0.028142 | -0.009062 | -0.13575 | 0 | 0
LV Generation Intermittent | 0 | -0.18622 | -0.016448 | -0.048807 | -0.010615 | -0.0034183 | -0.051206 | -0.0039565 | 0 |  |  | -0.093244 | -0.12586 | -0.011116 | -0.032986 | -0.028698 | -0.0092411 | -0.13843 | -0.05348 | 0
LV Generation Non-Intermittent | 0 | -1.6136 | -0.14252 | -0.34858 | -0.075815 | -0.02962 | -0.36571 | -0.028257 | 0 |  |  | -0.7133 | -1.0905 | -0.096323 | -0.23559 | -0.20496 | -0.080074 | -0.98866 | -0.38195 | 0
LV Sub Generation Intermittent | 0 | -0.18261 | -0.016129 | -0.047861 | -0.01041 | -0.0033521 | -0.050214 | 0 | 0 |  |  | -0.091438 | -0.12342 | -0.010901 | -0.032347 | -0.028142 | -0.009062 | -0.13575 | 0 | 0
LV Sub Generation Non-Intermittent | 0 | -1.5823 | -0.13976 | -0.34182 | -0.074346 | -0.029046 | -0.35863 | 0 | 0 |  |  | -0.69948 | -1.0694 | -0.094457 | -0.23102 | -0.20099 | -0.078523 | -0.96951 | 0 | 0
HV Generation Intermittent | 0 | -0.17917 | -0.010128 | -0.030055 | -0.003677 | -0.001184 | 0 | 0 | 0 |  |  | -0.089717 | -0.1211 | -0.010696 | -0.031738 | -0.027612 | -0.0088915 | 0 | 0 | 0
HV Generation Non-Intermittent | 0 | -1.5526 | -0.087764 | -0.21465 | -0.026261 | -0.01026 | 0 | 0 | 0 |  |  | -0.68632 | -1.0493 | -0.09268 | -0.22667 | -0.19721 | -0.077046 | 0 | 0 | 0
3302. Unit rate 2 p/kWh (elements)
Data sources:
x1 = 3005. Unit rate 2 total p/kWh (taking account of standing charges) — for Tariffs with Unit rate 2 p/kWh from Standard 2 kWh
x2 = 2904. Pay-as-you-go unit rate 2 (p/kWh) — for Tariffs with Unit rate 2 p/kWh from PAYG 2 kWh
x3 = 2904. Pay-as-you-go unit rate 2 (p/kWh) — for Tariffs with Unit rate 2 p/kWh from PAYG 2 kWh & customer
x4 = 2203. LV unmetered service model asset charge (p/kWh) — for Tariffs with Unit rate 2 p/kWh from PAYG 2 kWh & customer
x5 = 2712. Operating expenditure for unmetered customer assets (p/kWh) — for Tariffs with Unit rate 2 p/kWh from PAYG 2 kWh & customer
Combine tables = x1 or x2 or x3 or x4 or x5
| GSPs | Assets 132kV | Assets 132kV/EHV | Assets EHV | Assets EHV/HV | Assets 132kV/HV | Assets HV | Assets HV/LV | Assets LV circuits | Assets LV customer | Assets HV customer | Transmission exit | Operating 132kV | Operating 132kV/EHV | Operating EHV | Operating EHV/HV | Operating 132kV/HV | Operating HV | Operating HV/LV | Operating LV circuits | Operating LV customer | Operating HV customer
Domestic Unrestricted
Domestic Two Rate | 0 | 0.03511 | 0.0031011 | 0.012248 | 0.0026639 | 0.0006445 | 0.01285 | 0.00099287 | 0 |  |  | 0.0047028 | 0.023729 | 0.0020959 | 0.0082778 | 0.0072016 | 0.0017423 | 0.034739 | 0.013421 | 0
Domestic Off Peak (related MPAN)
Small Non Domestic Unrestricted
Small Non Domestic Two Rate | 0 | 0.040054 | 0.0035378 | 0.013949 | 0.0030339 | 0.00073526 | 0.014635 | 0.0011308 | 0 |  |  | 0.0087477 | 0.027071 | 0.002391 | 0.0094275 | 0.0082019 | 0.0019877 | 0.039564 | 0.015285 | 0
Small Non Domestic Off Peak (related MPAN)
LV Medium Non-Domestic | 0 | 0.023198 | 0.002049 | 0.0081073 | 0.0017633 | 0.00042583 | 0.0085058 | 0.00065721 | 0 |  |  | 0.0012512 | 0.015678 | 0.0013848 | 0.0054793 | 0.0047669 | 0.0011512 | 0.022994 | 0.0088835 | 0
LV Sub Medium Non-Domestic | 0 | 0.022296 | 0.0019693 | 0.0077951 | 0.0016954 | 0.00040928 | 0.0081783 | 0 | 0 |  |  | 0.00083342 | 0.015069 | 0.001331 | 0.0052683 | 0.0045834 | 0.0011064 | 0.022109 | 0 | 0
HV Medium Non-Domestic | 0 | 0.0204 | 0.0012268 | 0.0038854 | 0 | 0 | 0 | 0 | 0 |  |  | 0.00066616 | 0.013788 | 0.0012955 | 0.004103 | 0 | 0 | 0 | 0 | 0
LV Network Domestic | 0 | 0.16959 | 0.014979 | 0.058361 | 0.012693 | 0.0031131 | 0.06123 | 0.004731 | 0 |  |  | 0.12265 | 0.11462 | 0.010124 | 0.039443 | 0.034316 | 0.0084158 | 0.16553 | 0.063949 | 0
LV Network Non-Domestic Non-CT | 0 | 0.18793 | 0.016599 | 0.064694 | 0.014071 | 0.0034497 | 0.067874 | 0.0052444 | 0 |  |  | 0.13603 | 0.12701 | 0.011218 | 0.043723 | 0.038039 | 0.009326 | 0.18349 | 0.070888 | 0
LV HH Metered | 0 | 0.15054 | 0.013296 | 0.051803 | 0.011267 | 0.0027633 | 0.043479 | 0 | 0 |  |  | 0.10889 | 0.10174 | 0.0089863 | 0.035011 | 0.030459 | 0.0074704 | 0.11754 | 0 | 0
LV Sub HH Metered | 0 | 0.14216 | 0.012556 | 0.04892 | 0.01064 | 0.0026096 | 0 | 0 | 0 |  |  | 0.10283 | 0.096078 | 0.0084862 | 0.033062 | 0.028764 | 0.0070547 | 0 | 0 | 0
HV HH Metered | 0 | 0.12669 | 0.0076186 | 0.023746 | 0 | 0 | 0 | 0 | 0 |  |  | 0.097486 | 0.085622 | 0.0080454 | 0.025076 | 0 | 0 | 0 | 0 | 0
NHH UMS category A
NHH UMS category B
NHH UMS category C
NHH UMS category D
LV UMS (Pseudo HH Metered) | 0 | 0.14385 | 0.012706 | 0.046018 | 0.010009 | 0.0026406 | 0.04828 | 0.0037304 | 0.007683 |  |  | 0.12482 | 0.097221 | 0.0085871 | 0.031101 | 0.027058 | 0.0071386 | 0.13052 | 0.050424 | 0.10385 | 0.85355
LV Generation NHH or Aggregate HH
LV Sub Generation NHH
LV Generation Intermittent
LV Generation Non-Intermittent | 0 | -0.12909 | -0.011402 | -0.044423 | -0.0096618 | -0.0023697 | -0.046606 | -0.0036011 | 0 |  |  | -0.093375 | -0.087246 | -0.0077061 | -0.030023 | -0.02612 | -0.0064061 | -0.12599 | -0.048676 | 0
LV Sub Generation Intermittent
LV Sub Generation Non-Intermittent | 0 | -0.12659 | -0.011181 | -0.043562 | -0.0094747 | -0.0023238 | -0.045703 | 0 | 0 |  |  | -0.091566 | -0.085556 | -0.0075568 | -0.029441 | -0.025614 | -0.006282 | -0.12355 | 0 | 0
HV Generation Intermittent
HV Generation Non-Intermittent | 0 | -0.12421 | -0.0070213 | -0.027355 | -0.0033467 | -0.00082081 | 0 | 0 | 0 |  |  | -0.089843 | -0.083946 | -0.0074146 | -0.028887 | -0.025132 | -0.0061638 | 0 | 0 | 0
3303. Unit rate 3 p/kWh (elements)
Data sources:
x1 = 3006. Unit rate 3 total p/kWh (taking account of standing charges) — for Tariffs with Unit rate 3 p/kWh from Standard 3 kWh
x2 = 2905. Pay-as-you-go unit rate 3 (p/kWh) — for Tariffs with Unit rate 3 p/kWh from PAYG 3 kWh
x3 = 2905. Pay-as-you-go unit rate 3 (p/kWh) — for Tariffs with Unit rate 3 p/kWh from PAYG 3 kWh & customer
x4 = 2203. LV unmetered service model asset charge (p/kWh) — for Tariffs with Unit rate 3 p/kWh from PAYG 3 kWh & customer
x5 = 2712. Operating expenditure for unmetered customer assets (p/kWh) — for Tariffs with Unit rate 3 p/kWh from PAYG 3 kWh & customer
Combine tables = x1 or x2 or x3 or x4 or x5
| GSPs | Assets 132kV | Assets 132kV/EHV | Assets EHV | Assets EHV/HV | Assets 132kV/HV | Assets HV | Assets HV/LV | Assets LV circuits | Assets LV customer | Assets HV customer | Transmission exit | Operating 132kV | Operating 132kV/EHV | Operating EHV | Operating EHV/HV | Operating 132kV/HV | Operating HV | Operating HV/LV | Operating LV circuits | Operating LV customer | Operating HV customer
Domestic Unrestricted
Domestic Two Rate
Domestic Off Peak (related MPAN)
Small Non Domestic Unrestricted
Small Non Domestic Two Rate
Small Non Domestic Off Peak (related MPAN)
LV Medium Non-Domestic
LV Sub Medium Non-Domestic
HV Medium Non-Domestic
LV Network Domestic | 0 | 0.029632 | 0.0026172 | 0.010362 | 0.0022537 | 0.00054393 | 0.010871 | 0.00083997 | 0 |  |  | 0.00090943 | 0.020027 | 0.0017689 | 0.007003 | 0.0060925 | 0.0014705 | 0.029389 | 0.011354 | 0
LV Network Non-Domestic Non-CT | 0 | 0.032836 | 0.0029003 | 0.011486 | 0.0024982 | 0.00060276 | 0.012051 | 0.00093111 | 0 |  |  | 0.0010086 | 0.022192 | 0.0019602 | 0.0077629 | 0.0067536 | 0.0016295 | 0.032578 | 0.012586 | 0
LV HH Metered | 0 | 0.026303 | 0.0023232 | 0.0091973 | 0.0020004 | 0.00048283 | 0.0077195 | 0 | 0 |  |  | 0.00080736 | 0.017777 | 0.0015701 | 0.006216 | 0.0054079 | 0.0013053 | 0.020869 | 0 | 0
LV Sub HH Metered | 0 | 0.024839 | 0.0021939 | 0.0086854 | 0.0018891 | 0.00045596 | 0 | 0 | 0 |  |  | 0.00076243 | 0.016787 | 0.0014828 | 0.00587 | 0.0051069 | 0.0012326 | 0 | 0 | 0
HV HH Metered | 0 | 0.022136 | 0.0013312 | 0.0042159 | 0 | 0 | 0 | 0 | 0 |  |  | 0.00072283 | 0.01496 | 0.0014057 | 0.0044521 | 0 | 0 | 0 | 0 | 0
NHH UMS category A
NHH UMS category B
NHH UMS category C
NHH UMS category D
LV UMS (Pseudo HH Metered) | 0 | 0.023382 | 0.0020653 | 0.008176 | 0.0017783 | 0.00042922 | 0.0085779 | 0.00066279 | 0.001365 |  |  | 0.00071772 | 0.015803 | 0.0013958 | 0.0055258 | 0.0048074 | 0.0011603 | 0.02319 | 0.0089589 | 0.018451 | 0.85355
LV Generation NHH or Aggregate HH
LV Sub Generation NHH
LV Generation Intermittent
LV Generation Non-Intermittent | 0 | -0.022556 | -0.0019922 | -0.007887 | -0.0017154 | -0.00041404 | -0.0082747 | -0.00063935 | 0 |  |  | -0.00069234 | -0.015244 | -0.0013465 | -0.0053304 | -0.0046374 | -0.0011193 | -0.02237 | -0.0086421 | 0
LV Sub Generation Intermittent
LV Sub Generation Non-Intermittent | 0 | -0.022119 | -0.0019536 | -0.0077342 | -0.0016822 | -0.00040602 | -0.0081144 | 0 | 0 |  |  | -0.00067893 | -0.014949 | -0.0013204 | -0.0052272 | -0.0045476 | -0.0010976 | -0.021936 | 0 | 0
HV Generation Intermittent
HV Generation Non-Intermittent | 0 | -0.021703 | -0.0012268 | -0.0048568 | -0.00059419 | -0.00014342 | 0 | 0 | 0 |  |  | -0.00066616 | -0.014668 | -0.0012955 | -0.0051288 | -0.004462 | -0.001077 | 0 | 0 | 0
3304. Fixed charge p/MPAN/day (elements)
Data sources:
x1 = 3107. Fixed charge from standing charges factors p/MPAN/day — for Tariffs with Fixed charge p/MPAN/day from Fixed from network & customer
x2 = 2206. Service model p/MPAN/day (in Replacement annuities for service models) — for Tariffs with Fixed charge p/MPAN/day from Customer
x3 = 2206. Service model p/MPAN/day (in Replacement annuities for service models) — for Tariffs with Fixed charge p/MPAN/day from Fixed from network & customer
x4 = 2711. Operating expenditure for customer assets p/MPAN/day total (in Operating expenditure for customer assets p/MPAN/day) — for Tariffs with Fixed charge p/MPAN/day from Customer
x5 = 2711. Operating expenditure for customer assets p/MPAN/day total (in Operating expenditure for customer assets p/MPAN/day) — for Tariffs with Fixed charge p/MPAN/day from Fixed from network & customer
Combine tables = x1 or x2 or x3 or x4 or x5
| GSPs | Assets 132kV | Assets 132kV/EHV | Assets EHV | Assets EHV/HV | Assets 132kV/HV | Assets HV | Assets HV/LV | Assets LV circuits | Assets LV customer | Assets HV customer | Transmission exit | Operating 132kV | Operating 132kV/EHV | Operating EHV | Operating EHV/HV | Operating 132kV/HV | Operating HV | Operating HV/LV | Operating LV circuits | Operating LV customer | Operating HV customer
Domestic Unrestricted | 0 | 0 | 0 | 0 | 0 | 0 | 0 | 0 | 0.12843 | 0 | 0 | 0 | 0 | 0 | 0 | 0 | 0 | 0 | 0 | 1.7359 | 2.5761 | 0
Domestic Two Rate | 0 | 0 | 0 | 0 | 0 | 0 | 0 | 0 | 0.12843 | 0 | 0 | 0 | 0 | 0 | 0 | 0 | 0 | 0 | 0 | 1.7359 | 2.5761 | 0
Domestic Off Peak (related MPAN)
Small Non Domestic Unrestricted | 0 | 0 | 0 | 0 | 0 | 0 | 0 | 0 | 0.12843 | 0 | 0 | 0 | 0 | 0 | 0 | 0 | 0 | 0 | 0 | 1.7359 | 5.7957 | 0
Small Non Domestic Two Rate | 0 | 0 | 0 | 0 | 0 | 0 | 0 | 0 | 0.12843 | 0 | 0 | 0 | 0 | 0 | 0 | 0 | 0 | 0 | 0 | 1.7359 | 5.7957 | 0
Small Non Domestic Off Peak (related MPAN)
LV Medium Non-Domestic | 0 | 0 | 0 | 0 | 0 | 0 | 0 | 0 | 0 | 0 | 0 | 0 | 0 | 0 | 0 | 0 | 0 | 0 | 0 | 0 | 7.0562 | 0
LV Sub Medium Non-Domestic | 0 | 0 | 0 | 0 | 0 | 0 | 0 | 0 | 0 | 0 | 0 | 0 | 0 | 0 | 0 | 0 | 0 | 0 | 0 | 0 | 5.2331 | 0
HV Medium Non-Domestic | 0 | 0 | 0 | 0 | 0 | 0 | 0 | 0 | 0 | 0 | 0 | 0 | 0 | 0 | 0 | 0 | 0 | 0 | 0 | 0 | 0 | 90.9013
LV Network Domestic | 0 | 0 | 0 | 0 | 0 | 0 | 0 | 0 | 0.12843 | 0 | 0 | 0 | 0 | 0 | 0 | 0 | 0 | 0 | 0 | 1.7359 | 2.5761 | 0
LV Network Non-Domestic Non-CT | 0 | 0 | 0 | 0 | 0 | 0 | 0 | 0 | 0.12843 | 0 | 0 | 0 | 0 | 0 | 0 | 0 | 0 | 0 | 0 | 1.7359 | 5.7957 | 0
LV HH Metered | [9 empty] | 0 | 0 | [9 empty] | 11.8959 | 0
LV Sub HH Metered | [9 empty] | 0 | 0 | [9 empty] | 9.1624 | 0
HV HH Metered | [9 empty] | 0 | 0 | [9 empty] | 0 | 90.9013
NHH UMS category A
NHH UMS category B
NHH UMS category C
NHH UMS category D
LV UMS (Pseudo HH Metered)
LV Generation NHH or Aggregate HH | [9 empty] | 0 | 0 | [9 empty] | 0 | 0
LV Sub Generation NHH | [9 empty] | 0 | 0 | [9 empty] | 0 | 0
LV Generation Intermittent | [9 empty] | 0 | 0 | [9 empty] | 0 | 0
LV Generation Non-Intermittent | [9 empty] | 0 | 0 | [9 empty] | 0 | 0
LV Sub Generation Intermittent | [9 empty] | 0 | 0 | [9 empty] | 0 | 0
LV Sub Generation Non-Intermittent | [9 empty] | 0 | 0 | [9 empty] | 0 | 0
HV Generation Intermittent | [9 empty] | 0 | 0 | [9 empty] | 0 | 43.8266
HV Generation Non-Intermittent | [9 empty] | 0 | 0 | [9 empty] | 0 | 43.8266
3305. Capacity charge p/kVA/day (elements)
Data sources:
x1 = 3002. Capacity charge p/kVA/day — for Tariffs with Capacity charge p/kVA/day from Capacity
Copy cells = x1
| GSPs | Assets 132kV | Assets 132kV/EHV | Assets EHV | Assets EHV/HV | Assets 132kV/HV | Assets HV | Assets HV/LV | Assets LV circuits | Assets LV customer | Assets HV customer | Transmission exit | Operating 132kV | Operating 132kV/EHV | Operating EHV | Operating EHV/HV | Operating 132kV/HV | Operating HV | Operating HV/LV | Operating LV circuits | Operating LV customer | Operating HV customer
Domestic Unrestricted
Domestic Two Rate
Domestic Off Peak (related MPAN)
Small Non Domestic Unrestricted
Small Non Domestic Two Rate
Small Non Domestic Off Peak (related MPAN)
LV Medium Non-Domestic
LV Sub Medium Non-Domestic
HV Medium Non-Domestic
LV Network Domestic
LV Network Non-Domestic Non-CT
LV HH Metered | 0 | 0 | 0 | 0 | 0 | 0 | 0.13844 | 0.053484 | 0.10545 |  |  | 0 | 0 | 0 | 0 | 0 | 0 | 0.37426 | 0.72294 | 1.4253
LV Sub HH Metered | 0 | 0 | 0 | 0 | 0 | 0 | 0.6788 | 0.052448 | 0 |  |  | 0 | 0 | 0 | 0 | 0 | 0 | 1.8351 | 0.70894 | 0
HV HH Metered | 0 | 0.21881 | 0 | 0.11132 | 0.068097 | 0.024099 | 0.23977 | 0 | 0 |  |  | 0 | 0.14788 | 0 | 0.11756 | 0.51137 | 0.18097 | 1.8005 | 0 | 0
NHH UMS category A
NHH UMS category B
NHH UMS category C
NHH UMS category D
LV UMS (Pseudo HH Metered)
LV Generation NHH or Aggregate HH
LV Sub Generation NHH
LV Generation Intermittent
LV Generation Non-Intermittent
LV Sub Generation Intermittent
LV Sub Generation Non-Intermittent
HV Generation Intermittent
HV Generation Non-Intermittent
3306. Reactive power charge p/kVArh (elements)
Data sources:
x1 = 3206. Pay-as-you-go reactive p/kVArh
x2 = 3203. Standard reactive p/kVArh
Combine tables = x1 or x2
| GSPs | Assets 132kV | Assets 132kV/EHV | Assets EHV | Assets EHV/HV | Assets 132kV/HV | Assets HV | Assets HV/LV | Assets LV circuits | Assets LV customer | Assets HV customer | Transmission exit | Operating 132kV | Operating 132kV/EHV | Operating EHV | Operating EHV/HV | Operating 132kV/HV | Operating HV | Operating HV/LV | Operating LV circuits | Operating LV customer | Operating HV customer
Domestic Unrestricted
Domestic Two Rate
Domestic Off Peak (related MPAN)
Small Non Domestic Unrestricted
Small Non Domestic Two Rate
Small Non Domestic Off Peak (related MPAN)
LV Medium Non-Domestic
LV Sub Medium Non-Domestic
HV Medium Non-Domestic
LV Network Domestic
LV Network Non-Domestic Non-CT
LV HH Metered | 0 | 0.062681 | 0.0055363 | 0.016428 | 0.0035731 | 0.0011506 | 0.013789 | 0 | 0 |  |  | 0.031386 | 0.042363 | 0.0037417 | 0.011103 | 0.0096595 | 0.0031105 | 0.037276 | 0 | 0
LV Sub HH Metered | 0 | 0.061466 | 0.005429 | 0.01611 | 0.0035039 | 0.0011283 | 0 | 0 | 0 |  |  | 0.030778 | 0.041542 | 0.0036692 | 0.010888 | 0.0094724 | 0.0030503 | 0 | 0 | 0
HV HH Metered | 0 | 0.050166 | 0.0030168 | 0.0071615 | 0 | 0 | 0 | 0 | 0 |  |  | 0.026723 | 0.033904 | 0.0031858 | 0.0075627 | 0 | 0 | 0 | 0 | 0
NHH UMS category A
NHH UMS category B
NHH UMS category C
NHH UMS category D
LV UMS (Pseudo HH Metered)
LV Generation NHH or Aggregate HH
LV Sub Generation NHH
LV Generation Intermittent | 0 | 0.048631 | 0.0061363 | 0.018209 | 0.0039603 | 0.0029757 | 0.013373 | 0.0010332 | 0.002128 |  |  | 0.024351 | 0.032867 | 0.0041472 | 0.012306 | 0.010706 | 0.0080444 | 0.036151 | 0.013966 | 0.028764
LV Generation Non-Intermittent | 0 | 0.048631 | 0.0061363 | 0.018209 | 0.0039603 | 0.0029757 | 0.013373 | 0.0010332 | 0.002128 |  |  | 0.024351 | 0.032867 | 0.0041472 | 0.012306 | 0.010706 | 0.0080444 | 0.036151 | 0.013966 | 0.028764
LV Sub Generation Intermittent | 0 | 0.047689 | 0.0060174 | 0.017856 | 0.0038836 | 0.002918 | 0.013113 | 0.0010132 | 0 |  |  | 0.023879 | 0.032231 | 0.0040669 | 0.012068 | 0.010499 | 0.0078886 | 0.035451 | 0.013696 | 0
LV Sub Generation Non-Intermittent | 0 | 0.047689 | 0.0060174 | 0.017856 | 0.0038836 | 0.002918 | 0.013113 | 0.0010132 | 0 |  |  | 0.023879 | 0.032231 | 0.0040669 | 0.012068 | 0.010499 | 0.0078886 | 0.035451 | 0.013696 | 0
HV Generation Intermittent | 0 | 0.046792 | 0.0037787 | 0.011213 | 0.0013718 | 0.0010307 | 0.004632 | 0 | 0 |  |  | 0.02343 | 0.031624 | 0.0039903 | 0.011841 | 0.010301 | 0.0077402 | 0.034784 | 0 | 0
HV Generation Non-Intermittent | 0 | 0.046792 | 0.0037787 | 0.011213 | 0.0013718 | 0.0010307 | 0.004632 | 0 | 0 |  |  | 0.02343 | 0.031624 | 0.0039903 | 0.011841 | 0.010301 | 0.0077402 | 0.034784 | 0 | 0
3307. Summary of charges before revenue matching
Data sources:
x1 = 3301. Unit rate 1 p/kWh (elements)
x2 = 3302. Unit rate 2 p/kWh (elements)
x3 = 3303. Unit rate 3 p/kWh (elements)
x4 = 3304. Fixed charge p/MPAN/day (elements)
x5 = 3305. Capacity charge p/kVA/day (elements)
x6 = 3306. Reactive power charge p/kVArh (elements)
Kind: | Cell summation | Cell summation | Cell summation | Cell summation | Cell summation | Cell summation
Formula: | =SUM(x1) | =SUM(x2) | =SUM(x3) | =SUM(x4) | =SUM(x5) | =SUM(x6)
| Unit rate 1 p/kWh (total) | Unit rate 2 p/kWh (total) | Unit rate 3 p/kWh (total) | Fixed charge p/MPAN/day (total) | Capacity charge p/kVA/day (total) | Reactive power charge p/kVArh
Domestic Unrestricted | 1.4399 | 0 | 0 | 4.4405 | 0 | 0
Domestic Two Rate | 1.7323 | 0.16352 | 0 | 4.4405 | 0 | 0
Domestic Off Peak (related MPAN) | 0.2 | 0 | 0 | 0 | 0 | 0
Small Non Domestic Unrestricted | 1.3089 | 0 | 0 | 7.6601 | 0 | 0
Small Non Domestic Two Rate | 1.5257 | 0.18975 | 0 | 7.6601 | 0 | 0
Small Non Domestic Off Peak (related MPAN) | 0.20051 | 0 | 0 | 0 | 0 | 0
LV Medium Non-Domestic | 1.1422 | 0.1063 | 0 | 7.0562 | 0 | 0
LV Sub Medium Non-Domestic | 1.026 | 0.092644 | 0 | 5.2331 | 0 | 0
HV Medium Non-Domestic | 0.61109 | 0.045365 | 0 | 90.9013 | 0 | 0
LV Network Domestic | 8.4019 | 0.88374 | 0.13513 | 4.4405 | 0 | 0
LV Network Non-Domestic Non-CT | 9.3127 | 0.97959 | 0.14978 | 7.6601 | 0 | 0
LV HH Metered | 6.6638 | 0.68324 | 0.10198 | 11.8959 | 2.8199 | 0.2418
LV Sub HH Metered | 5.0997 | 0.49316 | 0.069306 | 9.1624 | 3.2752 | 0.18704
HV HH Metered | 3.9774 | 0.37428 | 0.049224 | 90.9013 | 3.4204 | 0.13172
NHH UMS category A | 1.8243 | 0 | 0 | 0 | 0 | 0
NHH UMS category B | 2.089 | 0 | 0 | 0 | 0 | 0
NHH UMS category C | 2.8415 | 0 | 0 | 0 | 0 | 0
NHH UMS category D | 1.573 | 0 | 0 | 0 | 0 | 0
LV UMS (Pseudo HH Metered) | 23.5381 | 1.7092 | 0.97999 | 0 | 0 | 0
LV Generation NHH or Aggregate HH | -0.81372 | 0 | 0 | 0 | 0 | 0
LV Sub Generation NHH | -0.74163 | 0 | 0 | 0 | 0 | 0
LV Generation Intermittent | -0.81372 | 0 | 0 | 0 | 0 | 0.26775
LV Generation Non-Intermittent | -6.3955 | -0.6727 | -0.10286 | 0 | 0 | 0.26775
LV Sub Generation Intermittent | -0.74163 | 0 | 0 | 0 | 0 | 0.23227
LV Sub Generation Non-Intermittent | -5.8693 | -0.6084 | -0.091766 | 0 | 0 | 0.23227
HV Generation Intermittent | -0.51397 | 0 | 0 | 43.8266 | 0 | 0.19253
HV Generation Non-Intermittent | -4.2207 | -0.40414 | -0.055821 | 43.8266 | 0 | 0.19253

## Revenue
Revenue shortfall or surplus for WPD South Wales in April 17 (Final)
3401. Net revenues by tariff before matching (£)
Data sources:
x1 = 1010. Days in the charging year (in Financial and general assumptions)
x2 = 3307. Fixed charge p/MPAN/day (total) (in Summary of charges before revenue matching)
x3 = 2305. MPANs (in Equivalent volume for each end user)
x4 = 3307. Capacity charge p/kVA/day (total) (in Summary of charges before revenue matching)
x5 = 2305. Import capacity (kVA) (in Equivalent volume for each end user)
x6 = 3307. Unit rate 1 p/kWh (total) (in Summary of charges before revenue matching)
x7 = 2305. Rate 1 units (MWh) (in Equivalent volume for each end user)
x8 = 3307. Unit rate 2 p/kWh (total) (in Summary of charges before revenue matching)
x9 = 2305. Rate 2 units (MWh) (in Equivalent volume for each end user)
x10 = 3307. Unit rate 3 p/kWh (total) (in Summary of charges before revenue matching)
x11 = 2305. Rate 3 units (MWh) (in Equivalent volume for each end user)
x12 = 3307. Reactive power charge p/kVArh (in Summary of charges before revenue matching)
x13 = 2305. Reactive power units (MVArh) (in Equivalent volume for each end user)
Calculation =0.01*x1*(x2*x3+x4*x5)+10*(x6*x7+x8*x9+x10*x11+x12*x13)
Net revenues
Domestic Unrestricted | 61651362.9099
Domestic Two Rate | 4096604.7193
Domestic Off Peak (related MPAN) | 6940.2213
Small Non Domestic Unrestricted | 12407522.4363
Small Non Domestic Two Rate | 3699261.4124
Small Non Domestic Off Peak (related MPAN) | 4313.1369
LV Medium Non-Domestic | 0
LV Sub Medium Non-Domestic | 0
HV Medium Non-Domestic | 0
LV Network Domestic | 0
LV Network Non-Domestic Non-CT | 2454873.3301
LV HH Metered | 22568761.3058
LV Sub HH Metered | 338326.7153
HV HH Metered | 18973938.3606
NHH UMS category A | 123504.9934
NHH UMS category B | 120207.4778
NHH UMS category C | 9790.7879
NHH UMS category D | 0
LV UMS (Pseudo HH Metered) | 2943596.447
LV Generation NHH or Aggregate HH | -12479.0776
LV Sub Generation NHH | 0
LV Generation Intermittent | -189537.566
LV Generation Non-Intermittent | -21293.4478
LV Sub Generation Intermittent | -1345.6864
LV Sub Generation Non-Intermittent | 0
HV Generation Intermittent | -605807.2986
HV Generation Non-Intermittent | -885600.2748
3402. Target CDCM revenue
Data sources:
x1 = 1001. Value (in CDCM target revenue)
x2 = Target CDCM revenue (£/year) (in Target CDCM revenue)
x3 = 1001. Revenue elements and subtotals (£/year) (in CDCM target revenue)
Kind: | Special calculation | Calculation
Formula: | = derived from x1 | =x2-x3
| Target CDCM revenue (£/year) | Check (should be zero)
Latest Forecast of CDCM Revenue | 222242013.0299 | 0
3403. Revenue surplus or shortfall
Data sources:
x1 = 3401. Net revenues by tariff before matching (£)
x2 = 3402. Target CDCM revenue (£/year) (in Target CDCM revenue)
x3 = Total net revenues before matching (£) (in Revenue surplus or shortfall)
Kind: | Cell summation | Calculation
Formula: | =SUM(x1) | =x2-x3
| Total net revenues before matching (£) | Revenue shortfall (surplus) £
Revenue surplus or shortfall | 127682940.9028 | 94559072.127

## Scaler
Revenue matching for WPD South Wales in April 17 (Final)
This sheet modifies tariffs so that the total expected net revenues matches the target.
3501. Factor to scale to £1/kW at transmission exit level
Data sources:
x1 = 2901. Unit cost at each level, £/kW/year (relative to system simultaneous maximum load)
Calculation =IF(x1,1/x1,0)
Transmission exit
Factor to scale to £1/kW at transmission exit level | 0.13271
3502. Applicability factor for £1/kW scaler
Data sources:
x1 = 3501. Factor to scale to £1/kW at transmission exit level
x2 = Zero for other levels
Combine tables = x1 or x2
| GSPs | Assets 132kV | Assets 132kV/EHV | Assets EHV | Assets EHV/HV | Assets 132kV/HV | Assets HV | Assets HV/LV | Assets LV circuits | Assets LV customer | Assets HV customer | Transmission exit | Operating 132kV | Operating 132kV/EHV | Operating EHV | Operating EHV/HV | Operating 132kV/HV | Operating HV | Operating HV/LV | Operating LV circuits | Operating LV customer | Operating HV customer
Applicability factor for £1/kW scaler | 0 | 0 | 0 | 0 | 0 | 0 | 0 | 0 | 0 | 0 | 0 | 0.13271 | 0 | 0 | 0 | 0 | 0 | 0 | 0 | 0 | 0 | 0
3503. Scalable elements of tariff components
Data sources:
x1 = 3301. Unit rate 1 p/kWh (elements)
x2 = 3502. Applicability factor for £1/kW scaler
x3 = 3302. Unit rate 2 p/kWh (elements)
x4 = 3303. Unit rate 3 p/kWh (elements)
x5 = 3304. Fixed charge p/MPAN/day (elements)
x6 = 3305. Capacity charge p/kVA/day (elements)
x7 = 3306. Reactive power charge p/kVArh (elements)
Kind: | Sum-product calculation | Sum-product calculation | Sum-product calculation | Sum-product calculation | Sum-product calculation | Sum-product calculation
Formula: | =SUMPRODUCT(x1, x2) | =SUMPRODUCT(x3, x2) | =SUMPRODUCT(x4, x2) | =SUMPRODUCT(x5, x2) | =SUMPRODUCT(x6, x2) | =SUMPRODUCT(x7, x2)
| Unit rate 1 p/kWh scalable part | Unit rate 2 p/kWh scalable part | Unit rate 3 p/kWh scalable part | Fixed charge p/MPAN/day scalable part | Capacity charge p/kVA/day scalable part | Reactive power charge p/kVArh scalable part
Domestic Unrestricted | 0.022201 | 0 | 0 | 0 | 0 | 0
Domestic Two Rate | 0.027019 | 0.00062411 | 0 | 0 | 0 | 0
Domestic Off Peak (related MPAN) | 0.0021886 | 0 | 0 | 0 | 0 | 0
Small Non Domestic Unrestricted | 0.020739 | 0 | 0 | 0 | 0 | 0
Small Non Domestic Two Rate | 0.024348 | 0.0011609 | 0 | 0 | 0 | 0
Small Non Domestic Off Peak (related MPAN) | 0.0022283 | 0 | 0 | 0 | 0 | 0
LV Medium Non-Domestic | 0.018234 | 0.00016604 | 0 | 0 | 0 | 0
LV Sub Medium Non-Domestic | 0.017667 | 0.0001106 | 0 | 0 | 0 | 0
HV Medium Non-Domestic | 0.017297 | 8.8405e-05 | 0 | 0 | 0 | 0
LV Network Domestic | 0.12434 | 0.016277 | 0.00012069 | 0 | 0 | 0
LV Network Non-Domestic Non-CT | 0.13791 | 0.018053 | 0.00013386 | 0 | 0 | 0
LV HH Metered | 0.11039 | 0.01445 | 0.00010715 | 0 | 0 | 0.0041652
LV Sub HH Metered | 0.10425 | 0.013646 | 0.00010118 | 0 | 0 | 0.0040845
HV HH Metered | 0.09883 | 0.012937 | 9.5926e-05 | 0 | 0 | 0.0035464
NHH UMS category A | 0.012878 | 0 | 0 | 0 | 0 | 0
NHH UMS category B | 0.012844 | 0 | 0 | 0 | 0 | 0
NHH UMS category C | 0.021224 | 0 | 0 | 0 | 0 | 0
NHH UMS category D | 0.01284 | 0 | 0 | 0 | 0 | 0
LV UMS (Pseudo HH Metered) | 0.2222 | 0.016565 | 9.5248e-05 | 0 | 0 | 0
LV Generation NHH or Aggregate HH | -0.012374 | 0 | 0 | 0 | 0 | 0
LV Sub Generation NHH | -0.012135 | 0 | 0 | 0 | 0 | 0
LV Generation Intermittent | -0.012374 | 0 | 0 | 0 | 0 | 0.0032316
LV Generation Non-Intermittent | -0.094662 | -0.012392 | -9.1881e-05 | 0 | 0 | 0.0032316
LV Sub Generation Intermittent | -0.012135 | 0 | 0 | 0 | 0 | 0.003169
LV Sub Generation Non-Intermittent | -0.092828 | -0.012152 | -9.0101e-05 | 0 | 0 | 0.003169
HV Generation Intermittent | -0.011906 | 0 | 0 | 0 | 0 | 0.0031094
HV Generation Non-Intermittent | -0.091082 | -0.011923 | -8.8405e-05 | 0 | 0 | 0.0031094
3504. Marginal revenue effect of scaler
Data sources:
x1 = 2302. Load coefficient
x2 = 3503. Unit rate 1 p/kWh scalable part (in Scalable elements of tariff components)
x3 = 2305. Rate 1 units (MWh) (in Equivalent volume for each end user)
x4 = 3503. Unit rate 2 p/kWh scalable part (in Scalable elements of tariff components)
x5 = 2305. Rate 2 units (MWh) (in Equivalent volume for each end user)
x6 = 3503. Unit rate 3 p/kWh scalable part (in Scalable elements of tariff components)
x7 = 2305. Rate 3 units (MWh) (in Equivalent volume for each end user)
x8 = 3503. Fixed charge p/MPAN/day scalable part (in Scalable elements of tariff components)
x9 = 1010. Days in the charging year (in Financial and general assumptions)
x10 = 2305. MPANs (in Equivalent volume for each end user)
x11 = 3503. Capacity charge p/kVA/day scalable part (in Scalable elements of tariff components)
x12 = 2305. Import capacity (kVA) (in Equivalent volume for each end user)
x13 = 3503. Reactive power charge p/kVArh scalable part (in Scalable elements of tariff components)
x14 = 2305. Reactive power units (MVArh) (in Equivalent volume for each end user)
Kind: | Calculation | Calculation | Calculation | Calculation | Calculation | Calculation
Formula: | =IF(x1<0,0,x2*x3*10) | =IF(x1<0,0,x4*x5*10) | =IF(x1<0,0,x6*x7*10) | =x8*x9*x10/100 | =x11*x9*x12/100 | =IF(x1<0,0,x13*x14*10)
| Effect through Unit rate 1 p/kWh | Effect through Unit rate 2 p/kWh | Effect through Unit rate 3 p/kWh | Effect through Fixed charge p/MPAN/day | Effect through Capacity charge p/kVA/day | Effect through Reactive power charge p/kVArh
Domestic Unrestricted | 705854.9627 | 0 | 0 | 0 | 0 | 0
Domestic Two Rate | 45075.1448 | 1089.2637 | 0 | 0 | 0 | 0
Domestic Off Peak (related MPAN) | 75.9455 | 0 | 0 | 0 | 0 | 0
Small Non Domestic Unrestricted | 168161.486 | 0 | 0 | 0 | 0 | 0
Small Non Domestic Two Rate | 50214.409 | 1064.4462 | 0 | 0 | 0 | 0
Small Non Domestic Off Peak (related MPAN) | 47.9328 | 0 | 0 | 0 | 0 | 0
LV Medium Non-Domestic | 0 | 0 | 0 | 0 | 0 | 0
LV Sub Medium Non-Domestic | 0 | 0 | 0 | 0 | 0 | 0
HV Medium Non-Domestic | 0 | 0 | 0 | 0 | 0 | 0
LV Network Domestic | 0 | 0 | 0 | 0 | 0 | 0
LV Network Non-Domestic Non-CT | 19920.5519 | 17100.155 | 95.6607 | 0 | 0 | 0
LV HH Metered | 137951.5169 | 115658.4251 | 641.1977 | 0 | 0 | 4720.5531
LV Sub HH Metered | 2206.4122 | 1768.1514 | 9.895 | 0 | 0 | 130.5253
HV HH Metered | 149224.8246 | 119282.2482 | 827.7984 | 0 | 0 | 4967.3261
NHH UMS category A | 871.8025 | 0 | 0 | 0 | 0 | 0
NHH UMS category B | 739.0894 | 0 | 0 | 0 | 0 | 0
NHH UMS category C | 73.1299 | 0 | 0 | 0 | 0 | 0
NHH UMS category D | 0 | 0 | 0 | 0 | 0 | 0
LV UMS (Pseudo HH Metered) | 13191.366 | 5799.8523 | 92.1161 | 0 | 0 | 0
LV Generation NHH or Aggregate HH | 0 | 0 | 0 | 0 | 0 | 0
LV Sub Generation NHH | 0 | 0 | 0 | 0 | 0 | 0
LV Generation Intermittent | 0 | 0 | 0 | 0 | 0 | 0
LV Generation Non-Intermittent | 0 | 0 | 0 | 0 | 0 | 0
LV Sub Generation Intermittent | 0 | 0 | 0 | 0 | 0 | 0
LV Sub Generation Non-Intermittent | 0 | 0 | 0 | 0 | 0 | 0
HV Generation Intermittent | 0 | 0 | 0 | 0 | 0 | 0
HV Generation Non-Intermittent | 0 | 0 | 0 | 0 | 0 | 0
3505. Scaler value at which the minimum is breached
Data sources:
x1 = 3503. Unit rate 1 p/kWh scalable part (in Scalable elements of tariff components)
x2 = 3307. Unit rate 1 p/kWh (total) (in Summary of charges before revenue matching)
x3 = 3503. Unit rate 2 p/kWh scalable part (in Scalable elements of tariff components)
x4 = 3307. Unit rate 2 p/kWh (total) (in Summary of charges before revenue matching)
x5 = 3503. Unit rate 3 p/kWh scalable part (in Scalable elements of tariff components)
x6 = 3307. Unit rate 3 p/kWh (total) (in Summary of charges before revenue matching)
x7 = 3503. Fixed charge p/MPAN/day scalable part (in Scalable elements of tariff components)
x8 = 3307. Fixed charge p/MPAN/day (total) (in Summary of charges before revenue matching)
x9 = 3503. Capacity charge p/kVA/day scalable part (in Scalable elements of tariff components)
x10 = 3307. Capacity charge p/kVA/day (total) (in Summary of charges before revenue matching)
x11 = 3503. Reactive power charge p/kVArh scalable part (in Scalable elements of tariff components)
x12 = 3307. Reactive power charge p/kVArh (in Summary of charges before revenue matching)
Kind: | Calculation | Calculation | Calculation | Calculation | Calculation | Calculation
Formula: | =IF(x1,0-x2/x1,0) | =IF(x3,0-x4/x3,0) | =IF(x5,0-x6/x5,0) | =IF(x7,0-x8/x7,0) | =IF(x9,0-x10/x9,0) | =IF(x11,0-x12/x11,0)
| Scaler threshold for Unit rate 1 p/kWh | Scaler threshold for Unit rate 2 p/kWh | Scaler threshold for Unit rate 3 p/kWh | Scaler threshold for Fixed charge p/MPAN/day | Scaler threshold for Capacity charge p/kVA/day | Scaler threshold for Reactive power charge p/kVArh
Domestic Unrestricted | -64.8599 |  |  | 0
Domestic Two Rate | -64.1155 | -262.0057 |  | 0
Domestic Off Peak (related MPAN) | -91.3842
Small Non Domestic Unrestricted | -63.1131 |  |  | 0
Small Non Domestic Two Rate | -62.6612 | -163.4516 |  | 0
Small Non Domestic Off Peak (related MPAN) | -89.983
LV Medium Non-Domestic | -62.642 | -640.1815 |  | 0
LV Sub Medium Non-Domestic | -58.0741 | -837.6271 |  | 0
HV Medium Non-Domestic | -35.3296 | -513.1454 |  | 0
LV Network Domestic | -67.5697 | -54.2932 | -1119.6627 | 0
LV Network Non-Domestic Non-CT | -67.5279 | -54.2623 | -1118.9311 | 0
LV HH Metered | -60.3663 | -47.2818 | -951.7776 | 0 | 0 | -58.0515
LV Sub HH Metered | -48.9204 | -36.1389 | -684.9587 | 0 | 0 | -45.7917
HV HH Metered | -40.2449 | -28.9304 | -513.1454 | 0 | 0 | -37.1422
NHH UMS category A | -141.6663
NHH UMS category B | -162.6427
NHH UMS category C | -133.8821
NHH UMS category D | -122.5029
LV UMS (Pseudo HH Metered) | -105.9335 | -103.1786 | -10288.8405
LV Generation NHH or Aggregate HH | -65.758 |  |  | 0
LV Sub Generation NHH | -61.1165 |  |  | 0
LV Generation Intermittent | -65.758 |  |  | 0 |  | -82.8535
LV Generation Non-Intermittent | -67.5612 | -54.2863 | -1119.499 | 0 |  | -82.8535
LV Sub Generation Intermittent | -61.1165 |  |  | 0 |  | -73.2941
LV Sub Generation Non-Intermittent | -63.2278 | -50.0676 | -1018.4823 | 0 |  | -73.2941
HV Generation Intermittent | -43.1675 |  |  | 0 |  | -61.9186
HV Generation Non-Intermittent | -46.3399 | -33.8957 | -631.4179 | 0 |  | -61.9186
3506. Constraint-free solution
Data sources:
x1 = 3403. Revenue shortfall (surplus) £ (in Revenue surplus or shortfall)
x2 = 3504. Effect through Unit rate 1 p/kWh (in Marginal revenue effect of scaler)
x3 = 3504. Effect through Unit rate 2 p/kWh (in Marginal revenue effect of scaler)
x4 = 3504. Effect through Unit rate 3 p/kWh (in Marginal revenue effect of scaler)
x5 = 3504. Effect through Fixed charge p/MPAN/day (in Marginal revenue effect of scaler)
x6 = 3504. Effect through Capacity charge p/kVA/day (in Marginal revenue effect of scaler)
x7 = 3504. Effect through Reactive power charge p/kVArh (in Marginal revenue effect of scaler)
Calculation =x1/SUM(x2,x3,x4,x5,x6,x7)
Constraint-free solution
Constraint-free solution | 60.3496
3507. Starting point
Data sources:
x1 = 3506. Constraint-free solution
x2 = 3505. Scaler threshold for Unit rate 1 p/kWh (in Scaler value at which the minimum is breached)
x3 = 3505. Scaler threshold for Unit rate 2 p/kWh (in Scaler value at which the minimum is breached)
x4 = 3505. Scaler threshold for Unit rate 3 p/kWh (in Scaler value at which the minimum is breached)
x5 = 3505. Scaler threshold for Fixed charge p/MPAN/day (in Scaler value at which the minimum is breached)
x6 = 3505. Scaler threshold for Capacity charge p/kVA/day (in Scaler value at which the minimum is breached)
x7 = 3505. Scaler threshold for Reactive power charge p/kVArh (in Scaler value at which the minimum is breached)
Calculation =MIN(x1,x2,x3,x4,x5,x6,x7)
Starting point
Starting point | -10288.8405
3508. Solve for General scaler rate
Data sources:
x1 = 3507. Starting point
x2 = 3504. Effect through Unit rate 1 p/kWh (in Marginal revenue effect of scaler)
x3 = 3504. Effect through Unit rate 2 p/kWh (in Marginal revenue effect of scaler)
x4 = 3504. Effect through Unit rate 3 p/kWh (in Marginal revenue effect of scaler)
x5 = 3504. Effect through Fixed charge p/MPAN/day (in Marginal revenue effect of scaler)
x6 = 3504. Effect through Capacity charge p/kVA/day (in Marginal revenue effect of scaler)
x7 = 3504. Effect through Reactive power charge p/kVArh (in Marginal revenue effect of scaler)
x8 = Location (in Solve for General scaler rate)
x9 = Kink (in Solve for General scaler rate)
x10 = Ranking before tie break (in Solve for General scaler rate)
x11 = Counter (in Solve for General scaler rate)
x12 = Tie breaker (in Solve for General scaler rate)
x13 = Ranking (in Solve for General scaler rate)
x14 = Kink reordering (in Solve for General scaler rate)
x15 = Starting slope contributions (in Solve for General scaler rate)
x16 = New slope (in Solve for General scaler rate)
x17 = Location (ordered) (in Solve for General scaler rate)
x18 = Starting values (in Solve for General scaler rate)
x19 = 3403. Revenue shortfall (surplus) £ (in Revenue surplus or shortfall)
x20 = 3506. Constraint-free solution
x21 = Value (in Solve for General scaler rate)
Kind: | Special calculation | Special calculation | Special calculation | Special calculation | Special calculation | Fixed data | Calculation | Special calculation | Special calculation | Special calculation | Special calculation | Special calculation | Special calculation
Formula: | =x1 | Special calculation | =IF(ISERROR(x8),x9,0) | =MAX(x1,x8)*x9 | =RANK(x8,x8,1) |  | =x10*162+x11 | =RANK(x12,x12,1) | =MATCH(x11,x13,0) | =INDEX(x8,x14,1) or =x8 | Special calculation | Special calculation | Special calculation
| Location | Kink | Starting slope contributions | Starting values | Ranking before tie break | Counter | Tie breaker | Ranking | Kink reordering | Location (ordered) | New slope | Value | Root
Starting point | -10288.8405 |  |  |  |  | 0 | 0 |  |  | -10288.8405 | 0 | -187969051.395 | 60.3496
Kink 1 | -64.8599 | 705854.9627 | 0 | -45781649.7785 | 32 | 1 | 5185 | 32 | 73 | -10288.8405 | 92.1161 | -187969051.395
Kink 2 | -64.1155 | 45075.1448 | 0 | -2890015.1827 | 33 | 2 | 5348 | 33 | 64 | -1119.6627 | 92.1161 | -187124422.723
Kink 3 | -91.3842 | 75.9455 | 0 | -6940.2213 | 21 | 3 | 3405 | 21 | 77 | -1119.499 | 92.1161 | -187124407.6364
Kink 4 | -63.1131 | 168161.486 | 0 | -10613186.7747 | 35 | 4 | 5674 | 35 | 65 | -1118.9311 | 187.7768 | -187124355.3234
Kink 5 | -62.6612 | 50214.409 | 0 | -3146496.9844 | 36 | 5 | 5837 | 36 | 79 | -1018.4823 | 187.7768 | -187105493.3861
Kink 6 | -89.983 | 47.9328 | 0 | -4313.1369 | 22 | 6 | 3570 | 22 | 66 | -951.7776 | 828.9745 | -187092967.7882
Kink 7 | -62.642 | 0 | 0 | 0 | 37 | 7 | 6001 | 37 | 35 | -837.6271 | 828.9745 | -186998339.9004
Kink 8 | -58.0741 | 0 | 0 | 0 | 43 | 8 | 6974 | 43 | 67 | -684.9587 | 838.8695 | -186871781.7421
Kink 9 | -35.3296 | 0 | 0 | 0 | 57 | 9 | 9243 | 57 | 34 | -640.1815 | 838.8695 | -186834219.4556
Kink 10 | -67.5697 | 0 | 0 | 0 | 27 | 10 | 4384 | 27 | 81 | -631.4179 | 838.8695 | -186826867.9416
Kink 11 | -67.5279 | 19920.5519 | 0 | -1345192.3937 | 29 | 11 | 4709 | 29 | 68 | -513.1454 | 1666.6679 | -186727652.7611
Kink 12 | -60.3663 | 137951.5169 | 0 | -8327628.6088 | 42 | 12 | 6816 | 42 | 36 | -513.1454 | 1666.6679 | -186727652.7611
Kink 13 | -48.9204 | 2206.4122 | 0 | -107938.5608 | 49 | 13 | 7951 | 49 | 29 | -262.0057 | 2755.9316 | -186309086.2036
Kink 14 | -40.2449 | 149224.8246 | 0 | -6005531.6601 | 54 | 14 | 8762 | 54 | 32 | -163.4516 | 3820.3778 | -186037477.9678
Kink 15 | -141.6663 | 871.8025 | 0 | -123504.9934 | 16 | 15 | 2607 | 16 | 16 | -162.6427 | 4559.4672 | -186034387.5812
Kink 16 | -162.6427 | 739.0894 | 0 | -120207.4778 | 15 | 16 | 2446 | 15 | 15 | -141.6663 | 5431.2697 | -185938746.2775
Kink 17 | -133.8821 | 73.1299 | 0 | -9790.7879 | 17 | 17 | 2771 | 17 | 17 | -133.8821 | 5504.3996 | -185896468.3922
Kink 18 | -122.5029 | 0 | 0 | 0 | 18 | 18 | 2934 | 18 | 18 | -122.5029 | 5504.3996 | -185833832.9506
Kink 19 | -105.9335 | 13191.366 | 0 | -1397408.073 | 19 | 19 | 3097 | 19 | 19 | -105.9335 | 18695.7656 | -185742628.3867
Kink 20 | -65.758 | 0 | 0 | 0 | 30 | 20 | 4880 | 30 | 46 | -103.1786 | 24495.6179 | -185691123.0847
Kink 21 | -61.1165 | 0 | 0 | 0 | 40 | 21 | 6501 | 40 | 3 | -91.3842 | 24571.5634 | -185402212.5899
Kink 22 | -65.758 | 0 | 0 | 0 | 30 | 22 | 4882 | 31 | 6 | -89.983 | 24619.4962 | -185367781.7619
Kink 23 | -67.5612 | 0 | 0 | 0 | 28 | 23 | 4559 | 28 | 157 | -82.8535 | 24619.4962 | -185192256.5899
Kink 24 | -61.1165 | 0 | 0 | 0 | 40 | 24 | 6504 | 41 | 158 | -82.8535 | 24619.4962 | -185192256.5899
Kink 25 | -63.2278 | 0 | 0 | 0 | 34 | 25 | 5533 | 34 | 159 | -73.2941 | 24619.4962 | -184956908.3256
Kink 26 | -43.1675 | 0 | 0 | 0 | 53 | 26 | 8612 | 53 | 160 | -73.2941 | 24619.4962 | -184956908.3256
Kink 27 | -46.3399 | 0 | 0 | 0 | 51 | 27 | 8289 | 51 | 10 | -67.5697 | 24619.4962 | -184815978.1505
Kink 28 | 0 | 0 | 0 | 0 | 60 | 28 | 9748 | 60 | 23 | -67.5612 | 24619.4962 | -184815768.9211
Kink 29 | -262.0057 | 1089.2637 | 0 | -285393.2432 | 13 | 29 | 2135 | 13 | 11 | -67.5279 | 44540.0481 | -184814947.7496
Kink 30 | 0 | 0 | 0 | 0 | 60 | 30 | 9750 | 61 | 20 | -65.758 | 44540.0481 | -184736118.6245
Kink 31 | 0 | 0 | 0 | 0 | 60 | 31 | 9751 | 62 | 22 | -65.758 | 44540.0481 | -184736118.6245
Kink 32 | -163.4516 | 1064.4462 | 0 | -173985.4336 | 14 | 32 | 2300 | 14 | 1 | -64.8599 | 750395.0108 | -184696114.281
Kink 33 | 0 | 0 | 0 | 0 | 60 | 33 | 9753 | 63 | 2 | -64.1155 | 795470.1556 | -184137550.4567
Kink 34 | -640.1815 | 0 | 0 | 0 | 9 | 34 | 1492 | 9 | 25 | -63.2278 | 795470.1556 | -183431440.0371
Kink 35 | -837.6271 | 0 | 0 | 0 | 7 | 35 | 1169 | 7 | 4 | -63.1131 | 963631.6416 | -183340147.8244
Kink 36 | -513.1454 | 0 | 0 | 0 | 12 | 36 | 1980 | 12 | 5 | -62.6612 | 1013846.0507 | -182904752.1896
Kink 37 | -54.2932 | 0 | 0 | 0 | 45 | 37 | 7327 | 45 | 7 | -62.642 | 1013846.0507 | -182885228.4446
Kink 38 | -54.2623 | 17100.155 | 0 | -927894.2939 | 47 | 38 | 7652 | 47 | 161 | -61.9186 | 1013846.0507 | -182151793.045
Kink 39 | -47.2818 | 115658.4251 | 0 | -5468544.1048 | 50 | 39 | 8139 | 50 | 162 | -61.9186 | 1013846.0507 | -182151793.045
Kink 40 | -36.1389 | 1768.1514 | 0 | -63899.0087 | 56 | 40 | 9112 | 56 | 21 | -61.1165 | 1013846.0507 | -181338626.4545
Kink 41 | -28.9304 | 119282.2482 | 0 | -3450886.2998 | 59 | 41 | 9599 | 59 | 24 | -61.1165 | 1013846.0507 | -181338626.4545
Kink 42 | 0 | 0 | 0 | 0 | 60 | 42 | 9762 | 64 | 12 | -60.3663 | 1151797.5676 | -180578083.1412
Kink 43 | 0 | 0 | 0 | 0 | 60 | 43 | 9763 | 65 | 8 | -58.0741 | 1151797.5676 | -177937856.5101
Kink 44 | 0 | 0 | 0 | 0 | 60 | 44 | 9764 | 66 | 147 | -58.0515 | 1156518.1207 | -177911905.2817
Kink 45 | 0 | 0 | 0 | 0 | 60 | 45 | 9765 | 67 | 37 | -54.2932 | 1156518.1207 | -173565257.6114
Kink 46 | -103.1786 | 5799.8523 | 0 | -598420.7639 | 20 | 46 | 3286 | 20 | 50 | -54.2863 | 1156518.1207 | -173557304.0764
Kink 47 | 0 | 0 | 0 | 0 | 60 | 47 | 9767 | 68 | 38 | -54.2623 | 1173618.2757 | -173529611.0032
Kink 48 | 0 | 0 | 0 | 0 | 60 | 48 | 9768 | 69 | 52 | -50.0676 | 1173618.2757 | -168606585.8975
Kink 49 | 0 | 0 | 0 | 0 | 60 | 49 | 9769 | 70 | 13 | -48.9204 | 1175824.688 | -167260216.9536
Kink 50 | -54.2863 | 0 | 0 | 0 | 46 | 50 | 7502 | 46 | 39 | -47.2818 | 1291483.1131 | -165333572.1439
Kink 51 | 0 | 0 | 0 | 0 | 60 | 51 | 9771 | 71 | 27 | -46.3399 | 1291483.1131 | -164117083.7701
Kink 52 | -50.0676 | 0 | 0 | 0 | 48 | 52 | 7828 | 48 | 148 | -45.7917 | 1291613.6384 | -163409110.0983
Kink 53 | 0 | 0 | 0 | 0 | 60 | 53 | 9773 | 72 | 26 | -43.1675 | 1291613.6384 | -160019634.3965
Kink 54 | -33.8957 | 0 | 0 | 0 | 58 | 54 | 9450 | 58 | 14 | -40.2449 | 1440838.463 | -156244692.1795
Kink 55 | 0 | 0 | 0 | 0 | 60 | 55 | 9775 | 73 | 149 | -37.1422 | 1445805.7892 | -151774288.4761
Kink 56 | 0 | 0 | 0 | 0 | 60 | 56 | 9776 | 74 | 40 | -36.1389 | 1447573.9406 | -150323656.1682
Kink 57 | 0 | 0 | 0 | 0 | 60 | 57 | 9777 | 75 | 9 | -35.3296 | 1447573.9406 | -149152106.9815
Kink 58 | 0 | 0 | 0 | 0 | 60 | 58 | 9778 | 76 | 54 | -33.8957 | 1447573.9406 | -147076470.8643
Kink 59 | 0 | 0 | 0 | 0 | 60 | 59 | 9779 | 77 | 41 | -28.9304 | 1566856.1888 | -139888889.7574
Kink 60 | 0 | 0 | 0 | 0 | 60 | 60 | 9780 | 78 | 28 | 0 | 1566856.1888 | -94559072.127
Kink 61 | 0 | 0 | 0 | 0 | 60 | 61 | 9781 | 79 | 30 | 0 | 1566856.1888 | -94559072.127
Kink 62 | 0 | 0 | 0 | 0 | 60 | 62 | 9782 | 80 | 31 | 0 | 1566856.1888 | -94559072.127
Kink 63 | 0 | 0 | 0 | 0 | 60 | 63 | 9783 | 81 | 33 | 0 | 1566856.1888 | -94559072.127
Kink 64 | -1119.6627 | 0 | 0 | 0 | 2 | 64 | 388 | 2 | 42 | 0 | 1566856.1888 | -94559072.127
Kink 65 | -1118.9311 | 95.6607 | 0 | -107037.7403 | 4 | 65 | 713 | 4 | 43 | 0 | 1566856.1888 | -94559072.127
Kink 66 | -951.7776 | 641.1977 | 0 | -610277.6353 | 6 | 66 | 1038 | 6 | 44 | 0 | 1566856.1888 | -94559072.127
Kink 67 | -684.9587 | 9.895 | 0 | -6777.6931 | 8 | 67 | 1363 | 8 | 45 | 0 | 1566856.1888 | -94559072.127
Kink 68 | -513.1454 | 827.7984 | 0 | -424780.9231 | 11 | 68 | 1850 | 11 | 47 | 0 | 1566856.1888 | -94559072.127
Kink 69 | 0 | 0 | 0 | 0 | 60 | 69 | 9789 | 82 | 48 | 0 | 1566856.1888 | -94559072.127
Kink 70 | 0 | 0 | 0 | 0 | 60 | 70 | 9790 | 83 | 49 | 0 | 1566856.1888 | -94559072.127
Kink 71 | 0 | 0 | 0 | 0 | 60 | 71 | 9791 | 84 | 51 | 0 | 1566856.1888 | -94559072.127
Kink 72 | 0 | 0 | 0 | 0 | 60 | 72 | 9792 | 85 | 53 | 0 | 1566856.1888 | -94559072.127
Kink 73 | -10288.8405 | 92.1161 | 0 | -947767.6101 | 1 | 73 | 235 | 1 | 55 | 0 | 1566856.1888 | -94559072.127
Kink 74 | 0 | 0 | 0 | 0 | 60 | 74 | 9794 | 86 | 56 | 0 | 1566856.1888 | -94559072.127
Kink 75 | 0 | 0 | 0 | 0 | 60 | 75 | 9795 | 87 | 57 | 0 | 1566856.1888 | -94559072.127
Kink 76 | 0 | 0 | 0 | 0 | 60 | 76 | 9796 | 88 | 58 | 0 | 1566856.1888 | -94559072.127
Kink 77 | -1119.499 | 0 | 0 | 0 | 3 | 77 | 563 | 3 | 59 | 0 | 1566856.1888 | -94559072.127
Kink 78 | 0 | 0 | 0 | 0 | 60 | 78 | 9798 | 89 | 60 | 0 | 1566856.1888 | -94559072.127
Kink 79 | -1018.4823 | 0 | 0 | 0 | 5 | 79 | 889 | 5 | 61 | 0 | 1566856.1888 | -94559072.127
Kink 80 | 0 | 0 | 0 | 0 | 60 | 80 | 9800 | 90 | 62 | 0 | 1566856.1888 | -94559072.127
Kink 81 | -631.4179 | 0 | 0 | 0 | 10 | 81 | 1701 | 10 | 63 | 0 | 1566856.1888 | -94559072.127
Kink 82 | 0 | 0 | 0 | 0 | 60 | 82 | 9802 | 91 | 69 | 0 | 1566856.1888 | -94559072.127
Kink 83 | 0 | 0 | 0 | 0 | 60 | 83 | 9803 | 92 | 70 | 0 | 1566856.1888 | -94559072.127
Kink 84 | 0 | 0 | 0 | 0 | 60 | 84 | 9804 | 93 | 71 | 0 | 1566856.1888 | -94559072.127
Kink 85 | 0 | 0 | 0 | 0 | 60 | 85 | 9805 | 94 | 72 | 0 | 1566856.1888 | -94559072.127
Kink 86 | 0 | 0 | 0 | 0 | 60 | 86 | 9806 | 95 | 74 | 0 | 1566856.1888 | -94559072.127
Kink 87 | 0 | 0 | 0 | 0 | 60 | 87 | 9807 | 96 | 75 | 0 | 1566856.1888 | -94559072.127
Kink 88 | 0 | 0 | 0 | 0 | 60 | 88 | 9808 | 97 | 76 | 0 | 1566856.1888 | -94559072.127
Kink 89 | 0 | 0 | 0 | 0 | 60 | 89 | 9809 | 98 | 78 | 0 | 1566856.1888 | -94559072.127
Kink 90 | 0 | 0 | 0 | 0 | 60 | 90 | 9810 | 99 | 80 | 0 | 1566856.1888 | -94559072.127
Kink 91 | 0 | 0 | 0 | 0 | 60 | 91 | 9811 | 100 | 82 | 0 | 1566856.1888 | -94559072.127
Kink 92 | 0 | 0 | 0 | 0 | 60 | 92 | 9812 | 101 | 83 | 0 | 1566856.1888 | -94559072.127
Kink 93 | 0 | 0 | 0 | 0 | 60 | 93 | 9813 | 102 | 84 | 0 | 1566856.1888 | -94559072.127
Kink 94 | 0 | 0 | 0 | 0 | 60 | 94 | 9814 | 103 | 85 | 0 | 1566856.1888 | -94559072.127
Kink 95 | 0 | 0 | 0 | 0 | 60 | 95 | 9815 | 104 | 86 | 0 | 1566856.1888 | -94559072.127
Kink 96 | 0 | 0 | 0 | 0 | 60 | 96 | 9816 | 105 | 87 | 0 | 1566856.1888 | -94559072.127
Kink 97 | 0 | 0 | 0 | 0 | 60 | 97 | 9817 | 106 | 88 | 0 | 1566856.1888 | -94559072.127
Kink 98 | 0 | 0 | 0 | 0 | 60 | 98 | 9818 | 107 | 89 | 0 | 1566856.1888 | -94559072.127
Kink 99 | 0 | 0 | 0 | 0 | 60 | 99 | 9819 | 108 | 90 | 0 | 1566856.1888 | -94559072.127
Kink 100 | 0 | 0 | 0 | 0 | 60 | 100 | 9820 | 109 | 91 | 0 | 1566856.1888 | -94559072.127
Kink 101 | 0 | 0 | 0 | 0 | 60 | 101 | 9821 | 110 | 92 | 0 | 1566856.1888 | -94559072.127
Kink 102 | 0 | 0 | 0 | 0 | 60 | 102 | 9822 | 111 | 93 | 0 | 1566856.1888 | -94559072.127
Kink 103 | 0 | 0 | 0 | 0 | 60 | 103 | 9823 | 112 | 94 | 0 | 1566856.1888 | -94559072.127
Kink 104 | 0 | 0 | 0 | 0 | 60 | 104 | 9824 | 113 | 95 | 0 | 1566856.1888 | -94559072.127
Kink 105 | 0 | 0 | 0 | 0 | 60 | 105 | 9825 | 114 | 96 | 0 | 1566856.1888 | -94559072.127
Kink 106 | 0 | 0 | 0 | 0 | 60 | 106 | 9826 | 115 | 97 | 0 | 1566856.1888 | -94559072.127
Kink 107 | 0 | 0 | 0 | 0 | 60 | 107 | 9827 | 116 | 98 | 0 | 1566856.1888 | -94559072.127
Kink 108 | 0 | 0 | 0 | 0 | 60 | 108 | 9828 | 117 | 99 | 0 | 1566856.1888 | -94559072.127
Kink 109 | 0 | 0 | 0 | 0 | 60 | 109 | 9829 | 118 | 100 | 0 | 1566856.1888 | -94559072.127
Kink 110 | 0 | 0 | 0 | 0 | 60 | 110 | 9830 | 119 | 101 | 0 | 1566856.1888 | -94559072.127
Kink 111 | 0 | 0 | 0 | 0 | 60 | 111 | 9831 | 120 | 102 | 0 | 1566856.1888 | -94559072.127
Kink 112 | 0 | 0 | 0 | 0 | 60 | 112 | 9832 | 121 | 103 | 0 | 1566856.1888 | -94559072.127
Kink 113 | 0 | 0 | 0 | 0 | 60 | 113 | 9833 | 122 | 104 | 0 | 1566856.1888 | -94559072.127
Kink 114 | 0 | 0 | 0 | 0 | 60 | 114 | 9834 | 123 | 105 | 0 | 1566856.1888 | -94559072.127
Kink 115 | 0 | 0 | 0 | 0 | 60 | 115 | 9835 | 124 | 106 | 0 | 1566856.1888 | -94559072.127
Kink 116 | 0 | 0 | 0 | 0 | 60 | 116 | 9836 | 125 | 107 | 0 | 1566856.1888 | -94559072.127
Kink 117 | 0 | 0 | 0 | 0 | 60 | 117 | 9837 | 126 | 108 | 0 | 1566856.1888 | -94559072.127
Kink 118 | 0 | 0 | 0 | 0 | 60 | 118 | 9838 | 127 | 109 | 0 | 1566856.1888 | -94559072.127
Kink 119 | 0 | 0 | 0 | 0 | 60 | 119 | 9839 | 128 | 110 | 0 | 1566856.1888 | -94559072.127
Kink 120 | 0 | 0 | 0 | 0 | 60 | 120 | 9840 | 129 | 111 | 0 | 1566856.1888 | -94559072.127
Kink 121 | 0 | 0 | 0 | 0 | 60 | 121 | 9841 | 130 | 112 | 0 | 1566856.1888 | -94559072.127
Kink 122 | 0 | 0 | 0 | 0 | 60 | 122 | 9842 | 131 | 113 | 0 | 1566856.1888 | -94559072.127
Kink 123 | 0 | 0 | 0 | 0 | 60 | 123 | 9843 | 132 | 114 | 0 | 1566856.1888 | -94559072.127
Kink 124 | 0 | 0 | 0 | 0 | 60 | 124 | 9844 | 133 | 115 | 0 | 1566856.1888 | -94559072.127
Kink 125 | 0 | 0 | 0 | 0 | 60 | 125 | 9845 | 134 | 116 | 0 | 1566856.1888 | -94559072.127
Kink 126 | 0 | 0 | 0 | 0 | 60 | 126 | 9846 | 135 | 117 | 0 | 1566856.1888 | -94559072.127
Kink 127 | 0 | 0 | 0 | 0 | 60 | 127 | 9847 | 136 | 118 | 0 | 1566856.1888 | -94559072.127
Kink 128 | 0 | 0 | 0 | 0 | 60 | 128 | 9848 | 137 | 119 | 0 | 1566856.1888 | -94559072.127
Kink 129 | 0 | 0 | 0 | 0 | 60 | 129 | 9849 | 138 | 120 | 0 | 1566856.1888 | -94559072.127
Kink 130 | 0 | 0 | 0 | 0 | 60 | 130 | 9850 | 139 | 121 | 0 | 1566856.1888 | -94559072.127
Kink 131 | 0 | 0 | 0 | 0 | 60 | 131 | 9851 | 140 | 122 | 0 | 1566856.1888 | -94559072.127
Kink 132 | 0 | 0 | 0 | 0 | 60 | 132 | 9852 | 141 | 123 | 0 | 1566856.1888 | -94559072.127
Kink 133 | 0 | 0 | 0 | 0 | 60 | 133 | 9853 | 142 | 124 | 0 | 1566856.1888 | -94559072.127
Kink 134 | 0 | 0 | 0 | 0 | 60 | 134 | 9854 | 143 | 125 | 0 | 1566856.1888 | -94559072.127
Kink 135 | 0 | 0 | 0 | 0 | 60 | 135 | 9855 | 144 | 126 | 0 | 1566856.1888 | -94559072.127
Kink 136 | 0 | 0 | 0 | 0 | 60 | 136 | 9856 | 145 | 127 | 0 | 1566856.1888 | -94559072.127
Kink 137 | 0 | 0 | 0 | 0 | 60 | 137 | 9857 | 146 | 128 | 0 | 1566856.1888 | -94559072.127
Kink 138 | 0 | 0 | 0 | 0 | 60 | 138 | 9858 | 147 | 129 | 0 | 1566856.1888 | -94559072.127
Kink 139 | 0 | 0 | 0 | 0 | 60 | 139 | 9859 | 148 | 130 | 0 | 1566856.1888 | -94559072.127
Kink 140 | 0 | 0 | 0 | 0 | 60 | 140 | 9860 | 149 | 131 | 0 | 1566856.1888 | -94559072.127
Kink 141 | 0 | 0 | 0 | 0 | 60 | 141 | 9861 | 150 | 132 | 0 | 1566856.1888 | -94559072.127
Kink 142 | 0 | 0 | 0 | 0 | 60 | 142 | 9862 | 151 | 133 | 0 | 1566856.1888 | -94559072.127
Kink 143 | 0 | 0 | 0 | 0 | 60 | 143 | 9863 | 152 | 134 | 0 | 1566856.1888 | -94559072.127
Kink 144 | 0 | 0 | 0 | 0 | 60 | 144 | 9864 | 153 | 135 | 0 | 1566856.1888 | -94559072.127
Kink 145 | 0 | 0 | 0 | 0 | 60 | 145 | 9865 | 154 | 136 | 0 | 1566856.1888 | -94559072.127
Kink 146 | 0 | 0 | 0 | 0 | 60 | 146 | 9866 | 155 | 137 | 0 | 1566856.1888 | -94559072.127
Kink 147 | -58.0515 | 4720.5531 | 0 | -274035.4046 | 44 | 147 | 7275 | 44 | 138 | 0 | 1566856.1888 | -94559072.127
Kink 148 | -45.7917 | 130.5253 | 0 | -5976.9785 | 52 | 148 | 8572 | 52 | 139 | 0 | 1566856.1888 | -94559072.127
Kink 149 | -37.1422 | 4967.3261 | 0 | -184497.5009 | 55 | 149 | 9059 | 55 | 140 | 0 | 1566856.1888 | -94559072.127
Kink 150 | 0 | 0 | 0 | 0 | 60 | 150 | 9870 | 156 | 141 | 0 | 1566856.1888 | -94559072.127
Kink 151 | 0 | 0 | 0 | 0 | 60 | 151 | 9871 | 157 | 142 | 0 | 1566856.1888 | -94559072.127
Kink 152 | 0 | 0 | 0 | 0 | 60 | 152 | 9872 | 158 | 143 | 0 | 1566856.1888 | -94559072.127
Kink 153 | 0 | 0 | 0 | 0 | 60 | 153 | 9873 | 159 | 144 | 0 | 1566856.1888 | -94559072.127
Kink 154 | 0 | 0 | 0 | 0 | 60 | 154 | 9874 | 160 | 145 | 0 | 1566856.1888 | -94559072.127
Kink 155 | 0 | 0 | 0 | 0 | 60 | 155 | 9875 | 161 | 146 | 0 | 1566856.1888 | -94559072.127
Kink 156 | 0 | 0 | 0 | 0 | 60 | 156 | 9876 | 162 | 150 | 0 | 1566856.1888 | -94559072.127
Kink 157 | -82.8535 | 0 | 0 | 0 | 23 | 157 | 3883 | 23 | 151 | 0 | 1566856.1888 | -94559072.127
Kink 158 | -82.8535 | 0 | 0 | 0 | 23 | 158 | 3884 | 24 | 152 | 0 | 1566856.1888 | -94559072.127
Kink 159 | -73.2941 | 0 | 0 | 0 | 25 | 159 | 4209 | 25 | 153 | 0 | 1566856.1888 | -94559072.127
Kink 160 | -73.2941 | 0 | 0 | 0 | 25 | 160 | 4210 | 26 | 154 | 0 | 1566856.1888 | -94559072.127
Kink 161 | -61.9186 | 0 | 0 | 0 | 38 | 161 | 6317 | 38 | 155 | 0 | 1566856.1888 | -94559072.127
Kink 162 | -61.9186 | 0 | 0 | 0 | 38 | 162 | 6318 | 39 | 156 | 0 | 1566856.1888 | -94559072.127
3509. General scaler rate
Data sources:
x1 = 3508. Root (in Solve for General scaler rate)
Calculation =MIN(x1)
General scaler rate
General scaler rate | 60.3496
3510. Scaler
Data sources:
x1 = 2302. Load coefficient
x2 = 3503. Unit rate 1 p/kWh scalable part (in Scalable elements of tariff components)
x3 = 3509. General scaler rate
x4 = 3307. Unit rate 1 p/kWh (total) (in Summary of charges before revenue matching)
x5 = 3503. Unit rate 2 p/kWh scalable part (in Scalable elements of tariff components)
x6 = 3307. Unit rate 2 p/kWh (total) (in Summary of charges before revenue matching)
x7 = 3503. Unit rate 3 p/kWh scalable part (in Scalable elements of tariff components)
x8 = 3307. Unit rate 3 p/kWh (total) (in Summary of charges before revenue matching)
x9 = 3503. Fixed charge p/MPAN/day scalable part (in Scalable elements of tariff components)
x10 = 3307. Fixed charge p/MPAN/day (total) (in Summary of charges before revenue matching)
x11 = 3503. Capacity charge p/kVA/day scalable part (in Scalable elements of tariff components)
x12 = 3307. Capacity charge p/kVA/day (total) (in Summary of charges before revenue matching)
x13 = 3503. Reactive power charge p/kVArh scalable part (in Scalable elements of tariff components)
x14 = 3307. Reactive power charge p/kVArh (in Summary of charges before revenue matching)
x15 = 1010. Days in the charging year (in Financial and general assumptions)
x16 = Fixed charge p/MPAN/day scaler (in Scaler)
x17 = 2305. MPANs (in Equivalent volume for each end user)
x18 = Capacity charge p/kVA/day scaler (in Scaler)
x19 = 2305. Import capacity (kVA) (in Equivalent volume for each end user)
x20 = Unit rate 1 p/kWh scaler (in Scaler)
x21 = 2305. Rate 1 units (MWh) (in Equivalent volume for each end user)
x22 = Unit rate 2 p/kWh scaler (in Scaler)
x23 = 2305. Rate 2 units (MWh) (in Equivalent volume for each end user)
x24 = Unit rate 3 p/kWh scaler (in Scaler)
x25 = 2305. Rate 3 units (MWh) (in Equivalent volume for each end user)
x26 = Reactive power charge p/kVArh scaler (in Scaler)
x27 = 2305. Reactive power units (MVArh) (in Equivalent volume for each end user)
Kind: | Calculation | Calculation | Calculation | Calculation | Calculation | Calculation | Calculation
Formula: | =IF(x1<0,0,IF(x2*x3+x4>0,x2*x3,0-x4)) | =IF(x1<0,0,IF(x5*x3+x6>0,x5*x3,0-x6)) | =IF(x1<0,0,IF(x7*x3+x8>0,x7*x3,0-x8)) | =IF(x1<0,0,IF(x9*x3+x10>0,x9*x3,0-x10)) | =IF(x1<0,0,IF(x11*x3+x12>0,x11*x3,0-x12)) | =IF(x1<0,0,IF(x13*x3+x14>0,x13*x3,0-x14)) | =0.01*x15*(x16*x17+x18*x19)+10*(x20*x21+x22*x23+x24*x25+x26*x27)
| Unit rate 1 p/kWh scaler | Unit rate 2 p/kWh scaler | Unit rate 3 p/kWh scaler | Fixed charge p/MPAN/day scaler | Capacity charge p/kVA/day scaler | Reactive power charge p/kVArh scaler | Net revenues by tariff from scaler
Domestic Unrestricted | 1.3398 | 0 | 0 | 0 | 0 | 0 | 42598032.1686
Domestic Two Rate | 1.6306 | 0.037665 | 0 | 0 | 0 | 0 | 2786001.4591
Domestic Off Peak (related MPAN) | 0.13208 | 0 | 0 | 0 | 0 | 0 | 4583.2764
Small Non Domestic Unrestricted | 1.2516 | 0 | 0 | 0 | 0 | 0 | 10148470.678
Small Non Domestic Two Rate | 1.4694 | 0.07006 | 0 | 0 | 0 | 0 | 3094656.0426
Small Non Domestic Off Peak (related MPAN) | 0.13448 | 0 | 0 | 0 | 0 | 0 | 2892.723
LV Medium Non-Domestic | 1.1004 | 0.01002 | 0 | 0 | 0 | 0 | 0
LV Sub Medium Non-Domestic | 1.0662 | 0.0066748 | 0 | 0 | 0 | 0 | 0
HV Medium Non-Domestic | 1.0439 | 0.0053352 | 0 | 0 | 0 | 0 | 0
LV Network Domestic | 7.5041 | 0.98232 | 0.0072836 | 0 | 0 | 0 | 0
LV Network Non-Domestic Non-CT | 8.3227 | 1.0895 | 0.0080782 | 0 | 0 | 0 | 2239956.2307
LV HH Metered | 6.6619 | 0.87208 | 0.0064662 | 0 | 0 | 0.25137 | 15628826.1545
LV Sub HH Metered | 6.2911 | 0.82354 | 0.0061063 | 0 | 0 | 0.2465 | 248337.4494
HV HH Metered | 5.9644 | 0.78076 | 0.0057891 | 0 | 0 | 0.21402 | 16554015.2603
NHH UMS category A | 0.77717 | 0 | 0 | 0 | 0 | 0 | 52612.8916
NHH UMS category B | 0.77513 | 0 | 0 | 0 | 0 | 0 | 44603.7159
NHH UMS category C | 1.2808 | 0 | 0 | 0 | 0 | 0 | 4413.3586
NHH UMS category D | 0.77491 | 0 | 0 | 0 | 0 | 0 | 0
LV UMS (Pseudo HH Metered) | 13.4095 | 0.99971 | 0.0057482 | 0 | 0 | 0 | 1151670.7182
LV Generation NHH or Aggregate HH | 0 | 0 | 0 | 0 | 0 | 0 | 0
LV Sub Generation NHH | 0 | 0 | 0 | 0 | 0 | 0 | 0
LV Generation Intermittent | 0 | 0 | 0 | 0 | 0 | 0 | 0
LV Generation Non-Intermittent | 0 | 0 | 0 | 0 | 0 | 0 | 0
LV Sub Generation Intermittent | 0 | 0 | 0 | 0 | 0 | 0 | 0
LV Sub Generation Non-Intermittent | 0 | 0 | 0 | 0 | 0 | 0 | 0
HV Generation Intermittent | 0 | 0 | 0 | 0 | 0 | 0 | 0
HV Generation Non-Intermittent | 0 | 0 | 0 | 0 | 0 | 0 | 0

## Adjust
Tariff component adjustment and rounding for WPD South Wales in April 17 (Final)
3601. Tariffs before rounding
Data sources:
x1 = 3307. Unit rate 1 p/kWh (total) (in Summary of charges before revenue matching)
x2 = 3510. Unit rate 1 p/kWh scaler (in Scaler)
x3 = 3307. Unit rate 2 p/kWh (total) (in Summary of charges before revenue matching)
x4 = 3510. Unit rate 2 p/kWh scaler (in Scaler)
x5 = 3307. Unit rate 3 p/kWh (total) (in Summary of charges before revenue matching)
x6 = 3510. Unit rate 3 p/kWh scaler (in Scaler)
x7 = 3307. Fixed charge p/MPAN/day (total) (in Summary of charges before revenue matching)
x8 = 3510. Fixed charge p/MPAN/day scaler (in Scaler)
x9 = 3307. Capacity charge p/kVA/day (total) (in Summary of charges before revenue matching)
x10 = 3510. Capacity charge p/kVA/day scaler (in Scaler)
x11 = 3307. Reactive power charge p/kVArh (in Summary of charges before revenue matching)
x12 = 3510. Reactive power charge p/kVArh scaler (in Scaler)
Kind: | Calculation | Calculation | Calculation | Calculation | Calculation | Calculation
Formula: | =x1+x2 | =x3+x4 | =x5+x6 | =x7+x8 | =x9+x10 | =x11+x12
| Unit rate 1 p/kWh | Unit rate 2 p/kWh | Unit rate 3 p/kWh | Fixed charge p/MPAN/day | Capacity charge p/kVA/day | Reactive power charge p/kVArh
Domestic Unrestricted | 2.7798 |  |  | 4.4405
Domestic Two Rate | 3.3629 | 0.20118 |  | 4.4405
Domestic Off Peak (related MPAN) | 0.33209
Small Non Domestic Unrestricted | 2.5605 |  |  | 7.6601
Small Non Domestic Two Rate | 2.9951 | 0.25981 |  | 7.6601
Small Non Domestic Off Peak (related MPAN) | 0.33499
LV Medium Non-Domestic | 2.2426 | 0.11632 |  | 7.0562
LV Sub Medium Non-Domestic | 2.0922 | 0.099319 |  | 5.2331
HV Medium Non-Domestic | 1.6549 | 0.0507 |  | 90.9013
LV Network Domestic | 15.906 | 1.8661 | 0.14242 | 4.4405
LV Network Non-Domestic Non-CT | 17.6354 | 2.0691 | 0.15785 | 7.6601
LV HH Metered | 13.3257 | 1.5553 | 0.10844 | 11.8959 | 2.8199 | 0.49316
LV Sub HH Metered | 11.3909 | 1.3167 | 0.075412 | 9.1624 | 3.2752 | 0.43354
HV HH Metered | 9.9418 | 1.155 | 0.055013 | 90.9013 | 3.4204 | 0.34574
NHH UMS category A | 2.6015
NHH UMS category B | 2.8641
NHH UMS category C | 4.1223
NHH UMS category D | 2.3479
LV UMS (Pseudo HH Metered) | 36.9476 | 2.7089 | 0.98574
LV Generation NHH or Aggregate HH | -0.81372 |  |  | 0
LV Sub Generation NHH | -0.74163 |  |  | 0
LV Generation Intermittent | -0.81372 |  |  | 0 |  | 0.26775
LV Generation Non-Intermittent | -6.3955 | -0.6727 | -0.10286 | 0 |  | 0.26775
LV Sub Generation Intermittent | -0.74163 |  |  | 0 |  | 0.23227
LV Sub Generation Non-Intermittent | -5.8693 | -0.6084 | -0.091766 | 0 |  | 0.23227
HV Generation Intermittent | -0.51397 |  |  | 43.8266 |  | 0.19253
HV Generation Non-Intermittent | -4.2207 | -0.40414 | -0.055821 | 43.8266 |  | 0.19253
3602. Decimal places
| Unit rate 1 p/kWh | Unit rate 2 p/kWh | Unit rate 3 p/kWh | Fixed charge p/MPAN/day | Capacity charge p/kVA/day | Reactive power charge p/kVArh
Decimal places | 3 | 3 | 3 | 2 | 2 | 3
3603. Tariff rounding
Data sources:
x1 = 3601. Unit rate 1 p/kWh before rounding (in Tariffs before rounding)
x2 = 3602. Unit rate 1 p/kWh decimal places (in Decimal places)
x3 = 3601. Unit rate 2 p/kWh before rounding (in Tariffs before rounding)
x4 = 3602. Unit rate 2 p/kWh decimal places (in Decimal places)
x5 = 3601. Unit rate 3 p/kWh before rounding (in Tariffs before rounding)
x6 = 3602. Unit rate 3 p/kWh decimal places (in Decimal places)
x7 = 3601. Fixed charge p/MPAN/day before rounding (in Tariffs before rounding)
x8 = 3602. Fixed charge p/MPAN/day decimal places (in Decimal places)
x9 = 3601. Capacity charge p/kVA/day before rounding (in Tariffs before rounding)
x10 = 3602. Capacity charge p/kVA/day decimal places (in Decimal places)
x11 = 3601. Reactive power charge p/kVArh before rounding (in Tariffs before rounding)
x12 = 3602. Reactive power charge p/kVArh decimal places (in Decimal places)
Kind: | Calculation | Calculation | Calculation | Calculation | Calculation | Calculation
Formula: | =ROUND(x1,x2)-x1 | =ROUND(x3,x4)-x3 | =ROUND(x5,x6)-x5 | =ROUND(x7,x8)-x7 | =ROUND(x9,x10)-x9 | =ROUND(x11,x12)-x11
| Unit rate 1 p/kWh | Unit rate 2 p/kWh | Unit rate 3 p/kWh | Fixed charge p/MPAN/day | Capacity charge p/kVA/day | Reactive power charge p/kVArh
Domestic Unrestricted | 0.00023988 |  |  | -0.00047294
Domestic Two Rate | 7.3914e-05 | -0.00018415 |  | -0.00047294
Domestic Off Peak (related MPAN) | -8.5393e-05
Small Non Domestic Unrestricted | -0.00049626 |  |  | -8.5831e-05
Small Non Domestic Two Rate | -8.0742e-05 | 0.00018937 |  | -8.5831e-05
Small Non Domestic Off Peak (related MPAN) | 1.2039e-05
LV Medium Non-Domestic | 0.00038186 | -0.00031656 |  | 0.0037579
LV Sub Medium Non-Domestic | -0.00022533 | -0.00031902 |  | -0.00305
HV Medium Non-Domestic | 6.2009e-05 | 0.0002999 |  | -0.0013232
LV Network Domestic | -1.3651e-05 | -6.6985e-05 | -0.00041628 | -0.00047294
LV Network Non-Domestic Non-CT | -0.0003905 | -7.5307e-05 | 0.00014581 | -8.5831e-05
LV HH Metered | 0.00032178 | -0.0003183 | -0.00044454 | 0.0041127 | 0.00011026 | -0.00016466
LV Sub HH Metered | 0.00014167 | 0.00030137 | -0.00041182 | -0.0023681 | 0.0047641 | 0.00046464
HV HH Metered | 0.00024102 | -4.4976e-05 | -1.3177e-05 | -0.0013232 | -0.00040441 | 0.00025936
NHH UMS category A | 0.00049572
NHH UMS category B | -0.00010828
NHH UMS category C | -0.00029395
NHH UMS category D | 9.9101e-05
LV UMS (Pseudo HH Metered) | 0.0003739 | 9.9639e-05 | 0.00025942
LV Generation NHH or Aggregate HH | -0.00028204 |  |  | 0
LV Sub Generation NHH | -0.00036942 |  |  | 0
LV Generation Intermittent | -0.00028204 |  |  | 0 |  | 0.00024912
LV Generation Non-Intermittent | 0.00049241 | -0.00029914 | -0.00013967 | 0 |  | 0.00024912
LV Sub Generation Intermittent | -0.00036942 |  |  | 0 |  | -0.00026987
LV Sub Generation Non-Intermittent | 0.00033297 | 0.00040475 | -0.00023402 | 0 |  | -0.00026987
HV Generation Intermittent | -3.0645e-05 |  |  | 0.0034013 |  | 0.00047105
HV Generation Non-Intermittent | -0.00027782 | 0.00013957 | -0.00017919 | 0.0034013 |  | 0.00047105
3604. All the way tariffs
Data sources:
x1 = 3601. Unit rate 1 p/kWh before rounding (in Tariffs before rounding)
x2 = 3603. Unit rate 1 p/kWh rounding (in Tariff rounding)
x3 = 3601. Unit rate 2 p/kWh before rounding (in Tariffs before rounding)
x4 = 3603. Unit rate 2 p/kWh rounding (in Tariff rounding)
x5 = 3601. Unit rate 3 p/kWh before rounding (in Tariffs before rounding)
x6 = 3603. Unit rate 3 p/kWh rounding (in Tariff rounding)
x7 = 3601. Fixed charge p/MPAN/day before rounding (in Tariffs before rounding)
x8 = 3603. Fixed charge p/MPAN/day rounding (in Tariff rounding)
x9 = 3601. Capacity charge p/kVA/day before rounding (in Tariffs before rounding)
x10 = 3603. Capacity charge p/kVA/day rounding (in Tariff rounding)
x11 = 3601. Reactive power charge p/kVArh before rounding (in Tariffs before rounding)
x12 = 3603. Reactive power charge p/kVArh rounding (in Tariff rounding)
Kind: | Calculation | Calculation | Calculation | Calculation | Calculation | Calculation
Formula: | =x1+x2 | =x3+x4 | =x5+x6 | =x7+x8 | =x9+x10 | =x11+x12
| Unit rate 1 p/kWh | Unit rate 2 p/kWh | Unit rate 3 p/kWh | Fixed charge p/MPAN/day | Capacity charge p/kVA/day | Reactive power charge p/kVArh
Domestic Unrestricted | 2.78 |  |  | 4.44
Domestic Two Rate | 3.363 | 0.201 |  | 4.44
Domestic Off Peak (related MPAN) | 0.332
Small Non Domestic Unrestricted | 2.56 |  |  | 7.66
Small Non Domestic Two Rate | 2.995 | 0.26 |  | 7.66
Small Non Domestic Off Peak (related MPAN) | 0.335
LV Medium Non-Domestic | 2.243 | 0.116 |  | 7.06
LV Sub Medium Non-Domestic | 2.092 | 0.099 |  | 5.23
HV Medium Non-Domestic | 1.655 | 0.051 |  | 90.9
LV Network Domestic | 15.906 | 1.866 | 0.142 | 4.44
LV Network Non-Domestic Non-CT | 17.635 | 2.069 | 0.158 | 7.66
LV HH Metered | 13.326 | 1.555 | 0.108 | 11.9 | 2.82 | 0.493
LV Sub HH Metered | 11.391 | 1.317 | 0.075 | 9.16 | 3.28 | 0.434
HV HH Metered | 9.942 | 1.155 | 0.055 | 90.9 | 3.42 | 0.346
NHH UMS category A | 2.602
NHH UMS category B | 2.864
NHH UMS category C | 4.122
NHH UMS category D | 2.348
LV UMS (Pseudo HH Metered) | 36.948 | 2.709 | 0.986
LV Generation NHH or Aggregate HH | -0.814 |  |  | 0
LV Sub Generation NHH | -0.742 |  |  | 0
LV Generation Intermittent | -0.814 |  |  | 0 |  | 0.268
LV Generation Non-Intermittent | -6.395 | -0.673 | -0.103 | 0 |  | 0.268
LV Sub Generation Intermittent | -0.742 |  |  | 0 |  | 0.232
LV Sub Generation Non-Intermittent | -5.869 | -0.608 | -0.092 | 0 |  | 0.232
HV Generation Intermittent | -0.514 |  |  | 43.83 |  | 0.193
HV Generation Non-Intermittent | -4.221 | -0.404 | -0.056 | 43.83 |  | 0.193
3605. Net revenues by tariff from rounding
Data sources:
x1 = 1010. Days in the charging year (in Financial and general assumptions)
x2 = 3603. Fixed charge p/MPAN/day rounding (in Tariff rounding)
x3 = 2305. MPANs (in Equivalent volume for each end user)
x4 = 3603. Capacity charge p/kVA/day rounding (in Tariff rounding)
x5 = 2305. Import capacity (kVA) (in Equivalent volume for each end user)
x6 = 3603. Unit rate 1 p/kWh rounding (in Tariff rounding)
x7 = 2305. Rate 1 units (MWh) (in Equivalent volume for each end user)
x8 = 3603. Unit rate 2 p/kWh rounding (in Tariff rounding)
x9 = 2305. Rate 2 units (MWh) (in Equivalent volume for each end user)
x10 = 3603. Unit rate 3 p/kWh rounding (in Tariff rounding)
x11 = 2305. Rate 3 units (MWh) (in Equivalent volume for each end user)
x12 = 3603. Reactive power charge p/kVArh rounding (in Tariff rounding)
x13 = 2305. Reactive power units (MVArh) (in Equivalent volume for each end user)
Calculation =0.01*x1*(x2*x3+x4*x5)+10*(x6*x7+x8*x9+x10*x11+x12*x13)
Net revenues by tariff from rounding
Domestic Unrestricted | 5936.5217
Domestic Two Rate | -296.2126
Domestic Off Peak (related MPAN) | -2.9632
Small Non Domestic Unrestricted | -4043.9753
Small Non Domestic Two Rate | 2.8737
Small Non Domestic Off Peak (related MPAN) | 0.25898
LV Medium Non-Domestic | 0
LV Sub Medium Non-Domestic | 0
HV Medium Non-Domestic | 0
LV Network Domestic | 0
LV Network Non-Domestic Non-CT | -24.3723
LV HH Metered | -4612.7744
LV Sub HH Metered | 238.3065
HV HH Metered | -832.1619
NHH UMS category A | 33.5592
NHH UMS category B | -6.2308
NHH UMS category C | -1.0129
NHH UMS category D | 0
LV UMS (Pseudo HH Metered) | 307.9721
LV Generation NHH or Aggregate HH | -4.3253
LV Sub Generation NHH | 0
LV Generation Intermittent | -63.0049
LV Generation Non-Intermittent | -3.6373
LV Sub Generation Intermittent | -0.6703
LV Sub Generation Non-Intermittent | 0
HV Generation Intermittent | -30.3517
HV Generation Non-Intermittent | -76.0024
3606. Revenue forecast summary
Data sources:
x1 = 3403. Total net revenues before matching (£) (in Revenue surplus or shortfall)
x2 = 3510. Net revenues by tariff from scaler (in Scaler)
x3 = 3605. Net revenues by tariff from rounding
x4 = Total net revenues before matching (£) (in Revenue forecast summary)
x5 = Total net revenues from scaler (£) (in Revenue forecast summary)
x6 = Total net revenues from rounding (£) (in Revenue forecast summary)
x7 = Total net revenues (£) (in Revenue forecast summary)
x8 = 3402. Target CDCM revenue (£/year) (in Target CDCM revenue)
Kind: | Copy cells | Cell summation | Cell summation | Calculation | Calculation
Formula: | =x1 | =SUM(x2) | =SUM(x3) | =x4+x5+x6 | =x7-x8
| Total net revenues before matching (£) | Total net revenues from scaler (£) | Total net revenues from rounding (£) | Total net revenues (£) | Deviation from target revenue (£)
Revenue forecast summary | 127682940.9028 | 94559072.127 | -3478.203 | 222238534.8268 | -3478.203
3607. Tariffs
Data sources:
x1 = 3604. Unit rate 1 p/kWh (in All the way tariffs)
x2 = 2304. Discount for each tariff (except for fixed charges) (in LDNO discounts and volumes adjusted for discount)
x3 = 3604. Unit rate 2 p/kWh (in All the way tariffs)
x4 = 3604. Unit rate 3 p/kWh (in All the way tariffs)
x5 = 3604. Fixed charge p/MPAN/day (in All the way tariffs)
x6 = 2304. Discount for each tariff for fixed charges only (in LDNO discounts and volumes adjusted for discount)
x7 = 3604. Capacity charge p/kVA/day (in All the way tariffs)
x8 = 3604. Reactive power charge p/kVArh (in All the way tariffs)
Kind: | Calculation | Calculation | Calculation | Calculation | Calculation | Calculation
Formula: | =ROUND(x1*(1-x2),3) | =ROUND(x3*(1-x2),3) | =ROUND(x4*(1-x2),3) | =ROUND(x5*(1-x6),2) | =ROUND(x7*(1-x2),2) | =ROUND(x8*(1-x2),3)
| Unit rate 1 p/kWh | Unit rate 2 p/kWh | Unit rate 3 p/kWh | Fixed charge p/MPAN/day | Capacity charge p/kVA/day | Reactive power charge p/kVArh
> Domestic Unrestricted
Domestic Unrestricted | 2.78 | 0 | 0 | 4.44 | 0 | 0
LDNO LV: Domestic Unrestricted | 1.889 | 0 | 0 | 3.02 | 0 | 0
LDNO HV: Domestic Unrestricted | 1 | 0 | 0 | 1.6 | 0 | 0
> Domestic Two Rate
Domestic Two Rate | 3.363 | 0.201 | 0 | 4.44 | 0 | 0
LDNO LV: Domestic Two Rate | 2.285 | 0.137 | 0 | 3.02 | 0 | 0
LDNO HV: Domestic Two Rate | 1.21 | 0.072 | 0 | 1.6 | 0 | 0
> Domestic Off Peak (related MPAN)
Domestic Off Peak (related MPAN) | 0.332 | 0 | 0 | 0 | 0 | 0
LDNO LV: Domestic Off Peak (related MPAN) | 0.226 | 0 | 0 | 0 | 0 | 0
LDNO HV: Domestic Off Peak (related MPAN) | 0.119 | 0 | 0 | 0 | 0 | 0
> Small Non Domestic Unrestricted
Small Non Domestic Unrestricted | 2.56 | 0 | 0 | 7.66 | 0 | 0
LDNO LV: Small Non Domestic Unrestricted | 1.739 | 0 | 0 | 5.2 | 0 | 0
LDNO HV: Small Non Domestic Unrestricted | 0.921 | 0 | 0 | 2.76 | 0 | 0
> Small Non Domestic Two Rate
Small Non Domestic Two Rate | 2.995 | 0.26 | 0 | 7.66 | 0 | 0
LDNO LV: Small Non Domestic Two Rate | 2.035 | 0.177 | 0 | 5.2 | 0 | 0
LDNO HV: Small Non Domestic Two Rate | 1.078 | 0.094 | 0 | 2.76 | 0 | 0
> Small Non Domestic Off Peak (related MPAN)
Small Non Domestic Off Peak (related MPAN) | 0.335 | 0 | 0 | 0 | 0 | 0
LDNO LV: Small Non Domestic Off Peak (related MPAN) | 0.228 | 0 | 0 | 0 | 0 | 0
LDNO HV: Small Non Domestic Off Peak (related MPAN) | 0.121 | 0 | 0 | 0 | 0 | 0
> LV Medium Non-Domestic
LV Medium Non-Domestic | 2.243 | 0.116 | 0 | 7.06 | 0 | 0
LDNO LV: LV Medium Non-Domestic | 1.524 | 0.079 | 0 | 4.8 | 0 | 0
LDNO HV: LV Medium Non-Domestic | 0.807 | 0.042 | 0 | 2.54 | 0 | 0
> LV Sub Medium Non-Domestic
LV Sub Medium Non-Domestic | 2.092 | 0.099 | 0 | 5.23 | 0 | 0
> HV Medium Non-Domestic
HV Medium Non-Domestic | 1.655 | 0.051 | 0 | 90.9 | 0 | 0
> LV Network Domestic
LV Network Domestic | 15.906 | 1.866 | 0.142 | 4.44 | 0 | 0
LDNO LV: LV Network Domestic | 10.805 | 1.268 | 0.096 | 3.02 | 0 | 0
LDNO HV: LV Network Domestic | 5.724 | 0.671 | 0.051 | 1.6 | 0 | 0
> LV Network Non-Domestic Non-CT
LV Network Non-Domestic Non-CT | 17.635 | 2.069 | 0.158 | 7.66 | 0 | 0
LDNO LV: LV Network Non-Domestic Non-CT | 11.98 | 1.406 | 0.107 | 5.2 | 0 | 0
LDNO HV: LV Network Non-Domestic Non-CT | 6.346 | 0.745 | 0.057 | 2.76 | 0 | 0
> LV HH Metered
LV HH Metered | 13.326 | 1.555 | 0.108 | 11.9 | 2.82 | 0.493
LDNO LV: LV HH Metered | 9.053 | 1.056 | 0.073 | 8.08 | 1.92 | 0.335
LDNO HV: LV HH Metered | 4.795 | 0.56 | 0.039 | 4.28 | 1.01 | 0.177
> LV Sub HH Metered
LV Sub HH Metered | 11.391 | 1.317 | 0.075 | 9.16 | 3.28 | 0.434
LDNO HV: LV Sub HH Metered | 6.251 | 0.723 | 0.041 | 5.03 | 1.8 | 0.238
> HV HH Metered
HV HH Metered | 9.942 | 1.155 | 0.055 | 90.9 | 3.42 | 0.346
LDNO HV: HV HH Metered | 6.56 | 0.762 | 0.036 | 59.98 | 2.26 | 0.228
> NHH UMS category A
NHH UMS category A | 2.602 | 0 | 0 | 0 | 0 | 0
LDNO LV: NHH UMS category A | 1.768 | 0 | 0 | 0 | 0 | 0
LDNO HV: NHH UMS category A | 0.936 | 0 | 0 | 0 | 0 | 0
> NHH UMS category B
NHH UMS category B | 2.864 | 0 | 0 | 0 | 0 | 0
LDNO LV: NHH UMS category B | 1.946 | 0 | 0 | 0 | 0 | 0
LDNO HV: NHH UMS category B | 1.031 | 0 | 0 | 0 | 0 | 0
> NHH UMS category C
NHH UMS category C | 4.122 | 0 | 0 | 0 | 0 | 0
LDNO LV: NHH UMS category C | 2.8 | 0 | 0 | 0 | 0 | 0
LDNO HV: NHH UMS category C | 1.483 | 0 | 0 | 0 | 0 | 0
> NHH UMS category D
NHH UMS category D | 2.348 | 0 | 0 | 0 | 0 | 0
LDNO LV: NHH UMS category D | 1.595 | 0 | 0 | 0 | 0 | 0
LDNO HV: NHH UMS category D | 0.845 | 0 | 0 | 0 | 0 | 0
> LV UMS (Pseudo HH Metered)
LV UMS (Pseudo HH Metered) | 36.948 | 2.709 | 0.986 | 0 | 0 | 0
LDNO LV: LV UMS (Pseudo HH Metered) | 25.1 | 1.84 | 0.67 | 0 | 0 | 0
LDNO HV: LV UMS (Pseudo HH Metered) | 13.295 | 0.975 | 0.355 | 0 | 0 | 0
> LV Generation NHH or Aggregate HH
LV Generation NHH or Aggregate HH | -0.814 | 0 | 0 | 0 | 0 | 0
LDNO LV: LV Generation NHH or Aggregate HH | -0.814 | 0 | 0 | 0 | 0 | 0
LDNO HV: LV Generation NHH or Aggregate HH | -0.814 | 0 | 0 | 0 | 0 | 0
> LV Sub Generation NHH
LV Sub Generation NHH | -0.742 | 0 | 0 | 0 | 0 | 0
LDNO HV: LV Sub Generation NHH | -0.742 | 0 | 0 | 0 | 0 | 0
> LV Generation Intermittent
LV Generation Intermittent | -0.814 | 0 | 0 | 0 | 0 | 0.268
LDNO LV: LV Generation Intermittent | -0.814 | 0 | 0 | 0 | 0 | 0.268
LDNO HV: LV Generation Intermittent | -0.814 | 0 | 0 | 0 | 0 | 0.268
> LV Generation Non-Intermittent
LV Generation Non-Intermittent | -6.395 | -0.673 | -0.103 | 0 | 0 | 0.268
LDNO LV: LV Generation Non-Intermittent | -6.395 | -0.673 | -0.103 | 0 | 0 | 0.268
LDNO HV: LV Generation Non-Intermittent | -6.395 | -0.673 | -0.103 | 0 | 0 | 0.268
> LV Sub Generation Intermittent
LV Sub Generation Intermittent | -0.742 | 0 | 0 | 0 | 0 | 0.232
LDNO HV: LV Sub Generation Intermittent | -0.742 | 0 | 0 | 0 | 0 | 0.232
> LV Sub Generation Non-Intermittent
LV Sub Generation Non-Intermittent | -5.869 | -0.608 | -0.092 | 0 | 0 | 0.232
LDNO HV: LV Sub Generation Non-Intermittent | -5.869 | -0.608 | -0.092 | 0 | 0 | 0.232
> HV Generation Intermittent
HV Generation Intermittent | -0.514 | 0 | 0 | 43.83 | 0 | 0.193
LDNO HV: HV Generation Intermittent | -0.514 | 0 | 0 | 0 | 0 | 0.193
> HV Generation Non-Intermittent
HV Generation Non-Intermittent | -4.221 | -0.404 | -0.056 | 43.83 | 0 | 0.193
LDNO HV: HV Generation Non-Intermittent | -4.221 | -0.404 | -0.056 | 0 | 0 | 0.193

## Tariffs
Tariffs for WPD South Wales in April 17 (Final)
3701. Tariffs
Data sources:
x1 = 3607. Unit rate 1 p/kWh (in Tariffs)
x2 = 3607. Unit rate 2 p/kWh (in Tariffs)
x3 = 3607. Unit rate 3 p/kWh (in Tariffs)
x4 = 3607. Fixed charge p/MPAN/day (in Tariffs)
x5 = 3607. Capacity charge p/kVA/day (in Tariffs)
x6 = 3607. Reactive power charge p/kVArh (in Tariffs)
Kind: | Input data | Fixed data | Copy cells | Copy cells | Copy cells | Copy cells | Copy cells | Copy cells | Input data
Formula: |  |  | = x1 | = x2 | = x3 | = x4 | = x5 | = x6
| Open LLFCs | PCs | Unit rate 1 p/kWh | Unit rate 2 p/kWh | Unit rate 3 p/kWh | Fixed charge p/MPAN/day | Capacity charge p/kVA/day | Reactive power charge p/kVArh | Closed LLFCs
Domestic Unrestricted | 100, 105, 800, 860 | 1 | 2.78 | 0 | 0 | 4.44 | 0 | 0
Domestic Two Rate | 101, 106, 801, 861, | 2 | 3.363 | 0.201 | 0 | 4.44 | 0 | 0
Domestic Off Peak (related MPAN) | 194, 843 | 2 | 0.332 | 0 | 0 | 0 | 0 | 0
Small Non Domestic Unrestricted | 200, 810, 862 | 3 | 2.56 | 0 | 0 | 7.66 | 0 | 0
Small Non Domestic Two Rate | 201, 811, 863 | 4 | 2.995 | 0.26 | 0 | 7.66 | 0 | 0
Small Non Domestic Off Peak (related MPAN) | 294 | 4 | 0.335 | 0 | 0 | 0 | 0 | 0
LV Medium Non-Domestic | 300 | 5-8 | 2.243 | 0.116 | 0 | 7.06 | 0 | 0
LV Sub Medium Non-Domestic | 344 | 5-8 | 2.092 | 0.099 | 0 | 5.23 | 0 | 0
HV Medium Non-Domestic | 400 | 5-8 | 1.655 | 0.051 | 0 | 90.9 | 0 | 0
LV Network Domestic | 116 |  | 15.906 | 1.866 | 0.142 | 4.44 | 0 | 0
LV Network Non-Domestic Non-CT | 117 |  | 17.635 | 2.069 | 0.158 | 7.66 | 0 | 0
LV HH Metered | 300 |  | 13.326 | 1.555 | 0.108 | 11.9 | 2.82 | 0.493
LV Sub HH Metered | 344 |  | 11.391 | 1.317 | 0.075 | 9.16 | 3.28 | 0.434
HV HH Metered | 400 |  | 9.942 | 1.155 | 0.055 | 90.9 | 3.42 | 0.346
NHH UMS category A | 718 | 8 | 2.602 | 0 | 0 | 0 | 0 | 0
NHH UMS category B | 701 | 1 | 2.864 | 0 | 0 | 0 | 0 | 0
NHH UMS category C | 719 | 1 | 4.122 | 0 | 0 | 0 | 0 | 0
NHH UMS category D | 720 | 1 | 2.348 | 0 | 0 | 0 | 0 | 0
LV UMS (Pseudo HH Metered) | 700 |  | 36.948 | 2.709 | 0.986 | 0 | 0 | 0
LV Generation NHH or Aggregate HH | 697 | 8&0 | -0.814 | 0 | 0 | 0 | 0 | 0
LV Sub Generation NHH | 717 | 8 | -0.742 | 0 | 0 | 0 | 0 | 0
LV Generation Intermittent | 697 |  | -0.814 | 0 | 0 | 0 | 0 | 0.268
LV Generation Non-Intermittent | 603 |  | -6.395 | -0.673 | -0.103 | 0 | 0 | 0.268
LV Sub Generation Intermittent | 602 |  | -0.742 | 0 | 0 | 0 | 0 | 0.232
LV Sub Generation Non-Intermittent | 604 |  | -5.869 | -0.608 | -0.092 | 0 | 0 | 0.232
HV Generation Intermittent | 698 |  | -0.514 | 0 | 0 | 43.83 | 0 | 0.193
HV Generation Non-Intermittent | 606 |  | -4.221 | -0.404 | -0.056 | 43.83 | 0 | 0.193
LDNO LV: Domestic Unrestricted |  | 1 | 1.889 | 0 | 0 | 3.02 | 0 | 0
LDNO LV: Domestic Two Rate |  | 2 | 2.285 | 0.137 | 0 | 3.02 | 0 | 0
LDNO LV: Domestic Off Peak (related MPAN) |  | 2 | 0.226 | 0 | 0 | 0 | 0 | 0
LDNO LV: Small Non Domestic Unrestricted |  | 3 | 1.739 | 0 | 0 | 5.2 | 0 | 0
LDNO LV: Small Non Domestic Two Rate |  | 4 | 2.035 | 0.177 | 0 | 5.2 | 0 | 0
LDNO LV: Small Non Domestic Off Peak (related MPAN) |  | 4 | 0.228 | 0 | 0 | 0 | 0 | 0
LDNO LV: LV Medium Non-Domestic |  | 5-8 | 1.524 | 0.079 | 0 | 4.8 | 0 | 0
LDNO LV: LV Network Domestic |  |  | 10.805 | 1.268 | 0.096 | 3.02 | 0 | 0
LDNO LV: LV Network Non-Domestic Non-CT |  |  | 11.98 | 1.406 | 0.107 | 5.2 | 0 | 0
LDNO LV: LV HH Metered |  |  | 9.053 | 1.056 | 0.073 | 8.08 | 1.92 | 0.335
LDNO LV: NHH UMS category A |  | 8 | 1.768 | 0 | 0 | 0 | 0 | 0
LDNO LV: NHH UMS category B |  | 1 | 1.946 | 0 | 0 | 0 | 0 | 0
LDNO LV: NHH UMS category C |  | 1 | 2.8 | 0 | 0 | 0 | 0 | 0
LDNO LV: NHH UMS category D |  | 1 | 1.595 | 0 | 0 | 0 | 0 | 0
LDNO LV: LV UMS (Pseudo HH Metered) |  |  | 25.1 | 1.84 | 0.67 | 0 | 0 | 0
LDNO LV: LV Generation NHH or Aggregate HH |  | 8&0 | -0.814 | 0 | 0 | 0 | 0 | 0
LDNO LV: LV Generation Intermittent |  |  | -0.814 | 0 | 0 | 0 | 0 | 0.268
LDNO LV: LV Generation Non-Intermittent |  |  | -6.395 | -0.673 | -0.103 | 0 | 0 | 0.268
LDNO HV: Domestic Unrestricted |  | 1 | 1 | 0 | 0 | 1.6 | 0 | 0
LDNO HV: Domestic Two Rate |  | 2 | 1.21 | 0.072 | 0 | 1.6 | 0 | 0
LDNO HV: Domestic Off Peak (related MPAN) |  | 2 | 0.119 | 0 | 0 | 0 | 0 | 0
LDNO HV: Small Non Domestic Unrestricted |  | 3 | 0.921 | 0 | 0 | 2.76 | 0 | 0
LDNO HV: Small Non Domestic Two Rate |  | 4 | 1.078 | 0.094 | 0 | 2.76 | 0 | 0
LDNO HV: Small Non Domestic Off Peak (related MPAN) |  | 4 | 0.121 | 0 | 0 | 0 | 0 | 0
LDNO HV: LV Medium Non-Domestic |  | 5-8 | 0.807 | 0.042 | 0 | 2.54 | 0 | 0
LDNO HV: LV Network Domestic |  |  | 5.724 | 0.671 | 0.051 | 1.6 | 0 | 0
LDNO HV: LV Network Non-Domestic Non-CT |  |  | 6.346 | 0.745 | 0.057 | 2.76 | 0 | 0
LDNO HV: LV HH Metered |  |  | 4.795 | 0.56 | 0.039 | 4.28 | 1.01 | 0.177
LDNO HV: LV Sub HH Metered |  |  | 6.251 | 0.723 | 0.041 | 5.03 | 1.8 | 0.238
LDNO HV: HV HH Metered |  |  | 6.56 | 0.762 | 0.036 | 59.98 | 2.26 | 0.228
LDNO HV: NHH UMS category A |  | 8 | 0.936 | 0 | 0 | 0 | 0 | 0
LDNO HV: NHH UMS category B |  | 1 | 1.031 | 0 | 0 | 0 | 0 | 0
LDNO HV: NHH UMS category C |  | 1 | 1.483 | 0 | 0 | 0 | 0 | 0
LDNO HV: NHH UMS category D |  | 1 | 0.845 | 0 | 0 | 0 | 0 | 0
LDNO HV: LV UMS (Pseudo HH Metered) |  |  | 13.295 | 0.975 | 0.355 | 0 | 0 | 0
LDNO HV: LV Generation NHH or Aggregate HH |  | 8&0 | -0.814 | 0 | 0 | 0 | 0 | 0
LDNO HV: LV Sub Generation NHH |  | 8 | -0.742 | 0 | 0 | 0 | 0 | 0
LDNO HV: LV Generation Intermittent |  |  | -0.814 | 0 | 0 | 0 | 0 | 0.268
LDNO HV: LV Generation Non-Intermittent |  |  | -6.395 | -0.673 | -0.103 | 0 | 0 | 0.268
LDNO HV: LV Sub Generation Intermittent |  |  | -0.742 | 0 | 0 | 0 | 0 | 0.232
LDNO HV: LV Sub Generation Non-Intermittent |  |  | -5.869 | -0.608 | -0.092 | 0 | 0 | 0.232
LDNO HV: HV Generation Intermittent |  |  | -0.514 | 0 | 0 | 0 | 0 | 0.193
LDNO HV: HV Generation Non-Intermittent |  |  | -4.221 | -0.404 | -0.056 | 0 | 0 | 0.193

## Summary
Summary for WPD South Wales in April 17 (Final)
This sheet is for information only. It can be deleted without affecting any calculations elsewhere in the model.
3801. Headline parameters
Data sources:
x1 = 1010. Annuity proportion for customer-contributed assets (in Financial and general assumptions)
x2 = 3606. Total net revenues from scaler (£) (in Revenue forecast summary)
x3 = 3606. Deviation from target revenue (£) (in Revenue forecast summary)
x4 = 3402. Target CDCM revenue (£/year) (in Target CDCM revenue)
Kind: | Copy cells | Copy cells | Copy cells | Calculation
Formula: | = x1 | = x2 | = x3 | =x3/x4
| Annuity proportion for customer-contributed assets | Total net revenues from scaler (£) | Deviation from target revenue (£) | Over/under recovery
Headline parameters | 0 | 94559072.127 | -3478.203 | -0.001565%
3802. Revenue summary
Data sources:
x1 = 1053. Rate 1 units (MWh) by tariff (in Volume forecasts for the charging year)
x2 = 1053. Rate 2 units (MWh) by tariff (in Volume forecasts for the charging year)
x3 = 1053. Rate 3 units (MWh) by tariff (in Volume forecasts for the charging year)
x4 = 1053. MPANs by tariff (in Volume forecasts for the charging year)
x5 = 1010. Days in the charging year (in Financial and general assumptions)
x6 = 3607. Fixed charge p/MPAN/day (in Tariffs)
x7 = 3607. Capacity charge p/kVA/day (in Tariffs)
x8 = 1053. Import capacity (kVA) by tariff (in Volume forecasts for the charging year)
x9 = 3607. Unit rate 1 p/kWh (in Tariffs)
x10 = 3607. Unit rate 2 p/kWh (in Tariffs)
x11 = 3607. Unit rate 3 p/kWh (in Tariffs)
x12 = 3607. Reactive power charge p/kVArh (in Tariffs)
x13 = 1053. Reactive power units (MVArh) by tariff (in Volume forecasts for the charging year)
x14 = All units (MWh) (in Revenue summary)
x15 = Net revenues (£) (in Revenue summary)
x16 = MPANs (in Revenue summary)
x17 = Revenues from unit rates (£) (in Revenue summary)
x18 = Net revenues from unit rate 1 (£) (in Revenue summary)
x19 = Net revenues from unit rate 2 (£) (in Revenue summary)
x20 = Net revenues from unit rate 3 (£) (in Revenue summary)
x21 = Revenues from fixed charges (£) (in Revenue summary)
x22 = Revenues from capacity charges (£) (in Revenue summary)
x23 = Revenues from reactive power charges (£) (in Revenue summary)
Kind: | Calculation | Copy cells | Calculation | Calculation | Calculation | Calculation | Calculation | Calculation | Calculation | Calculation | Calculation | Calculation | Calculation | Calculation | Calculation | Calculation | Calculation | Calculation | Calculation
Formula: | =x1+x2+x3 | = x4 | =0.01*x5*(x6*x4+x7*x8)+10*(x9*x1+x10*x2+x11*x3+x12*x13) | =10*(x9*x1+x10*x2+x11*x3) | =x6*x5*x4/100 | =x7*x5*x8/100 | =x12*x13*10 | =IF(x14<>0,0.1*x15/x14,"") | =IF(x16<>0,x15/x16,"") | =IF(x14<>0,0.1*x17/x14,0) | =x9*x1*10 | =x10*x2*10 | =x11*x3*10 | =IF(x17<>0,x18/x17,"") | =IF(x17<>0,x19/x17,"") | =IF(x17<>0,x20/x17,"") | =IF(x15<>0,x21/x15,"") | =IF(x15<>0,x22/x15,"") | =IF(x15<>0,x23/x15,"")
| All units (MWh) | MPANs | Net revenues (£) | Revenues from unit rates (£) | Revenues from fixed charges (£) | Revenues from capacity charges (£) | Revenues from reactive power charges (£) | Average p/kWh | Average £/MPAN | Average unit rate p/kWh | Net revenues from unit rate 1 (£) | Net revenues from unit rate 2 (£) | Net revenues from unit rate 3 (£) | Rate 1 revenue proportion | Rate 2 revenue proportion | Rate 3 revenue proportion | Fixed charge proportion | Capacity charge proportion | Reactive power charge proportion
> Domestic Unrestricted
Domestic Unrestricted | 3173111.1026 | 976783.7131 | 104042245.5075 | 88212488.6532 | 15829756.8542 | 0 | 0 | 3.2789 | 106.5151 | 2.78 | 88212488.6532 | 0 | 0 | 100% | 0% | 0% | 15.21% | 0% | 0%
LDNO LV: Domestic Unrestricted | 2892.3258 | 1019.4213 | 65873.115 | 54636.0342 | 11237.0808 | 0 | 0 | 2.2775 | 64.6181 | 1.889 | 54636.0342 | 0 | 0 | 100% | 0% | 0% | 17.06% | 0% | 0%
LDNO HV: Domestic Unrestricted | 12015.5175 | 4637.3674 | 147237.4011 | 120155.1755 | 27082.2256 | 0 | 0 | 1.2254 | 31.7502 | 1 | 120155.1755 | 0 | 0 | 100% | 0% | 0% | 18.39% | 0% | 0%
> Domestic Two Rate
Domestic Two Rate | 341234.0869 | 56792.8739 | 6878829.8657 | 5958444.5516 | 920385.3141 | 0 | 0 | 2.0159 | 121.1214 | 1.7461 | 5607727.0261 | 350717.5256 | 0 | 94.11% | 5.886% | 0% | 13.38% | 0% | 0%
LDNO LV: Domestic Two Rate | 75.1109 | 26.3009 | 1711.427 | 1421.5126 | 289.9144 | 0 | 0 | 2.2785 | 65.0711 | 1.8926 | 1402.712 | 18.8006 | 0 | 98.68% | 1.323% | 0% | 16.94% | 0% | 0%
LDNO HV: Domestic Two Rate | 205.0215 | 72.5904 | 1769.4949 | 1345.5671 | 423.9278 | 0 | 0 | 0.86308 | 24.3764 | 0.65631 | 1273.7447 | 71.8224 | 0 | 94.66% | 5.338% | 0% | 23.96% | 0% | 0%
> Domestic Off Peak (related MPAN)
Domestic Off Peak (related MPAN) | 3470.0405 | 1037 | 11520.5346 | 11520.5346 | 0 | 0 | 0 | 0.332 | 11.1095 | 0.332 | 11520.5346 | 0 | 0 | 100% | 0% | 0% | 0% | 0% | 0%
LDNO LV: Domestic Off Peak (related MPAN) | 0 | 0 | 0 | 0 | 0 | 0 | 0 |  |  | 0 | 0 | 0 | 0
LDNO HV: Domestic Off Peak (related MPAN) | 0 | 0 | 0 | 0 | 0 | 0 | 0 |  |  | 0 | 0 | 0 | 0
> Small Non Domestic Unrestricted
Small Non Domestic Unrestricted | 809524.842 | 64127.2495 | 22516769.7239 | 20723835.9555 | 1792933.7684 | 0 | 0 | 2.7815 | 351.1264 | 2.56 | 20723835.9555 | 0 | 0 | 100% | 0% | 0% | 7.963% | 0% | 0%
LDNO LV: Small Non Domestic Unrestricted | 48.867 | 4.2081 | 929.6668 | 849.7963 | 79.8704 | 0 | 0 | 1.9024 | 220.9212 | 1.739 | 849.7963 | 0 | 0 | 100% | 0% | 0% | 8.591% | 0% | 0%
LDNO HV: Small Non Domestic Unrestricted | 3576.6661 | 129.4002 | 34244.6723 | 32941.0944 | 1303.5779 | 0 | 0 | 0.95745 | 264.6415 | 0.921 | 32941.0944 | 0 | 0 | 100% | 0% | 0% | 3.807% | 0% | 0%
> Small Non Domestic Two Rate
Small Non Domestic Two Rate | 297520.0884 | 13544.1 | 6783208.5924 | 6404529.1004 | 378679.492 | 0 | 0 | 2.2799 | 500.8239 | 2.1526 | 6166279.9735 | 238249.1269 | 0 | 96.28% | 3.72% | 0% | 5.583% | 0% | 0%
LDNO LV: Small Non Domestic Two Rate | 0 | 0 | 0 | 0 | 0 | 0 | 0 |  |  | 0 | 0 | 0 | 0
LDNO HV: Small Non Domestic Two Rate | 1130.3251 | 9.4683 | 10715.3127 | 10619.9289 | 95.3837 | 0 | 0 | 0.94799 | 1131.7029 | 0.93955 | 10470.4293 | 149.4997 | 0 | 98.59% | 1.408% | 0% | 0.8902% | 0% | 0%
> Small Non Domestic Off Peak (related MPAN)
Small Non Domestic Off Peak (related MPAN) | 2151.0803 | 293 | 7206.1189 | 7206.1189 | 0 | 0 | 0 | 0.335 | 24.5943 | 0.335 | 7206.1189 | 0 | 0 | 100% | 0% | 0% | 0% | 0% | 0%
LDNO LV: Small Non Domestic Off Peak (related MPAN) | 0 | 0 | 0 | 0 | 0 | 0 | 0 |  |  | 0 | 0 | 0 | 0
LDNO HV: Small Non Domestic Off Peak (related MPAN) | 0 | 0 | 0 | 0 | 0 | 0 | 0 |  |  | 0 | 0 | 0 | 0
> LV Medium Non-Domestic
LV Medium Non-Domestic | 0 | 0 | 0 | 0 | 0 | 0 | 0 |  |  | 0 | 0 | 0 | 0
LDNO LV: LV Medium Non-Domestic | 0 | 0 | 0 | 0 | 0 | 0 | 0 |  |  | 0 | 0 | 0 | 0
LDNO HV: LV Medium Non-Domestic | 0 | 0 | 0 | 0 | 0 | 0 | 0 |  |  | 0 | 0 | 0 | 0
> LV Sub Medium Non-Domestic
LV Sub Medium Non-Domestic | 0 | 0 | 0 | 0 | 0 | 0 | 0 |  |  | 0 | 0 | 0 | 0
> HV Medium Non-Domestic
HV Medium Non-Domestic | 0 | 0 | 0 | 0 | 0 | 0 | 0 |  |  | 0 | 0 | 0 | 0
> LV Network Domestic
LV Network Domestic | 0 | 0 | 0 | 0 | 0 | 0 | 0 |  |  | 0 | 0 | 0 | 0
LDNO LV: LV Network Domestic | 0 | 0 | 0 | 0 | 0 | 0 | 0 |  |  | 0 | 0 | 0 | 0
LDNO HV: LV Network Domestic | 0 | 0 | 0 | 0 | 0 | 0 | 0 |  |  | 0 | 0 | 0 | 0
> LV Network Non-Domestic Non-CT
LV Network Non-Domestic Non-CT | 180417.7143 | 2669.4481 | 4688792.673 | 4614157.5746 | 74635.0984 | 0 | 0 | 2.5989 | 1756.4652 | 2.5575 | 2544063.9349 | 1957296.8218 | 112796.8179 | 55.14% | 42.42% | 2.445% | 1.592% | 0% | 0%
LDNO LV: LV Network Non-Domestic Non-CT | 0 | 0 | 0 | 0 | 0 | 0 | 0 |  |  | 0 | 0 | 0 | 0
LDNO HV: LV Network Non-Domestic Non-CT | 596.9416 | 11.2284 | 6014.7584 | 5901.6432 | 113.1152 | 0 | 0 | 1.0076 | 535.6722 | 0.98865 | 3268.5975 | 2514.5349 | 118.5108 | 55.38% | 42.61% | 2.008% | 1.881% | 0% | 0%
> LV HH Metered
LV HH Metered | 1512346.24 | 5327.8481 | 37885411.9011 | 29523738.9436 | 231415.0806 | 7574524.3326 | 555733.5443 | 2.5051 | 7110.8281 | 1.9522 | 16523925.9116 | 12358753.7187 | 641059.3133 | 55.97% | 41.86% | 2.171% | 0.6108% | 19.99% | 1.467%
LDNO LV: LV HH Metered | 172.1916 | 1.052 | 2581.6156 | 2102.8011 | 31.0266 | 405.4961 | 42.2918 | 1.4993 | 2453.9271 | 1.2212 | 1196.0888 | 849.3733 | 57.3389 | 56.88% | 40.39% | 2.727% | 1.202% | 15.71% | 1.638%
LDNO HV: LV HH Metered | 31473.2047 | 53.9977 | 304675.8862 | 219827.396 | 843.5521 | 81055.3705 | 2949.5677 | 0.96805 | 5642.3865 | 0.69846 | 128215.6333 | 86396.9839 | 5214.7787 | 58.33% | 39.3% | 2.372% | 0.2769% | 26.6% | 0.9681%
> LV Sub HH Metered
LV Sub HH Metered | 23507.0514 | 33.1963 | 556989.5622 | 395598.7296 | 1109.8859 | 146564.8217 | 13716.1251 | 2.3695 | 16778.6521 | 1.6829 | 227150.8582 | 161510.8327 | 6937.0386 | 57.42% | 40.83% | 1.754% | 0.1993% | 26.31% | 2.463%
LDNO HV: LV Sub HH Metered | 2452.8339 | 1.052 | 29914.1732 | 23479.9737 | 19.3148 | 6262.1503 | 152.7343 | 1.2196 | 28434.5974 | 0.95726 | 13946.3472 | 9137.6153 | 396.0111 | 59.4% | 38.92% | 1.687% | 0.06457% | 20.93% | 0.5106%
> HV HH Metered
HV HH Metered | 1931151.5646 | 645.8194 | 35436998.8455 | 26062471.1974 | 214273.1847 | 8676150.9568 | 484103.5065 | 1.835 | 54871.3768 | 1.3496 | 14968112.8257 | 10620781.3951 | 473576.9766 | 57.43% | 40.75% | 1.817% | 0.6047% | 24.48% | 1.366%
LDNO HV: HV HH Metered | 7264.8431 | 4.2081 | 90135.6728 | 72792.0586 | 921.2749 | 15889.8416 | 532.4977 | 1.2407 | 21419.375 | 1.002 | 43435.3196 | 28317.5994 | 1039.1396 | 59.67% | 38.9% | 1.428% | 1.022% | 17.63% | 0.5908%
> NHH UMS category A
NHH UMS category A | 6769.848 | 520.1745 | 176151.4442 | 176151.4442 | 0 | 0 | 0 | 2.602 | 338.6391 | 2.602 | 176151.4442 | 0 | 0 | 100% | 0% | 0% | 0% | 0% | 0%
LDNO LV: NHH UMS category A | 0 | 0 | 0 | 0 | 0 | 0 | 0 |  |  | 0 | 0 | 0 | 0
LDNO HV: NHH UMS category A | 0 | 0 | 0 | 0 | 0 | 0 | 0 |  |  | 0 | 0 | 0 | 0
> NHH UMS category B
NHH UMS category B | 5647.5155 | 757.9975 | 161744.8435 | 161744.8435 | 0 | 0 | 0 | 2.864 | 213.3844 | 2.864 | 161744.8435 | 0 | 0 | 100% | 0% | 0% | 0% | 0% | 0%
LDNO LV: NHH UMS category B | 6.062 | 0 | 117.9656 | 117.9656 | 0 | 0 | 0 | 1.946 |  | 1.946 | 117.9656 | 0 | 0 | 100% | 0% | 0% | 0% | 0% | 0%
LDNO HV: NHH UMS category B | 285.4881 | 0 | 2943.3822 | 2943.3822 | 0 | 0 | 0 | 1.031 |  | 1.031 | 2943.3822 | 0 | 0 | 100% | 0% | 0% | 0% | 0% | 0%
> NHH UMS category C
NHH UMS category C | 344.569 | 85.0091 | 14203.1336 | 14203.1336 | 0 | 0 | 0 | 4.122 | 167.0779 | 4.122 | 14203.1336 | 0 | 0 | 100% | 0% | 0% | 0% | 0% | 0%
LDNO LV: NHH UMS category C | 0 | 0 | 0 | 0 | 0 | 0 | 0 |  |  | 0 | 0 | 0 | 0
LDNO HV: NHH UMS category C | 0 | 0 | 0 | 0 | 0 | 0 | 0 |  |  | 0 | 0 | 0 | 0
> NHH UMS category D
NHH UMS category D | 0 | 1.012 | 0 | 0 | 0 | 0 | 0 |  | 0 | 0 | 0 | 0 | 0
LDNO LV: NHH UMS category D | 0 | 0 | 0 | 0 | 0 | 0 | 0 |  |  | 0 | 0 | 0 | 0
LDNO HV: NHH UMS category D | 0 | 0 | 0 | 0 | 0 | 0 | 0 |  |  | 0 | 0 | 0 | 0
> LV UMS (Pseudo HH Metered)
LV UMS (Pseudo HH Metered) | 137660.4813 | 26.3123 | 4095575.1374 | 4095575.1374 | 0 | 0 | 0 | 2.9751 | 155652.3221 | 2.9751 | 2193523.3226 | 948474.1516 | 953577.6632 | 53.56% | 23.16% | 23.28% | 0% | 0% | 0%
LDNO LV: LV UMS (Pseudo HH Metered) | 0 | 0 | 0 | 0 | 0 | 0 | 0 |  |  | 0 | 0 | 0 | 0
LDNO HV: LV UMS (Pseudo HH Metered) | 0 | 0 | 0 | 0 | 0 | 0 | 0 |  |  | 0 | 0 | 0 | 0
> LV Generation NHH or Aggregate HH
LV Generation NHH or Aggregate HH | 1533.5876 | 131.5616 | -12483.4029 | -12483.4029 | 0 | 0 | 0 | -0.814 | -94.8863 | -0.814 | -12483.4029 | 0 | 0 | 100% | 0% | 0% | 0% | 0% | 0%
LDNO LV: LV Generation NHH or Aggregate HH | 0 | 0 | 0 | 0 | 0 | 0 | 0 |  |  | 0 | 0 | 0 | 0
LDNO HV: LV Generation NHH or Aggregate HH | 0 | 0 | 0 | 0 | 0 | 0 | 0 |  |  | 0 | 0 | 0 | 0
> LV Sub Generation NHH
LV Sub Generation NHH | 0 | 0 | 0 | 0 | 0 | 0 | 0 |  |  | 0 | 0 | 0 | 0
LDNO HV: LV Sub Generation NHH | 0 | 0 | 0 | 0 | 0 | 0 | 0 |  |  | 0 | 0 | 0 | 0
> LV Generation Intermittent
LV Generation Intermittent | 23691.8717 | 147.7538 | -188780.9225 | -192851.8355 | 0 | 0 | 4070.913 | -0.79682 | -1277.6718 | -0.814 | -192851.8355 | 0 | 0 | 100% | 0% | 0% | 0% | 0% | -2.156%
LDNO LV: LV Generation Intermittent | 0 | 0 | 0 | 0 | 0 | 0 | 0 |  |  | 0 | 0 | 0 | 0
LDNO HV: LV Generation Intermittent | 167.1969 | 0 | -819.6484 | -1360.9832 | 0 | 0 | 541.3348 | -0.49023 |  | -0.814 | -1360.9832 | 0 | 0 | 100% | 0% | 0% | 0% | 0% | -66.04%
> LV Generation Non-Intermittent
LV Generation Non-Intermittent | 2781.3703 | 11.1321 | -21297.0851 | -22383.3789 | 0 | 0 | 1086.2938 | -0.7657 | -1913.117 | -0.80476 | -12559.1334 | -8455.8503 | -1368.3952 | 56.11% | 37.78% | 6.113% | 0% | 0% | -5.101%
LDNO LV: LV Generation Non-Intermittent | 0 | 0 | 0 | 0 | 0 | 0 | 0 |  |  | 0 | 0 | 0 | 0
LDNO HV: LV Generation Non-Intermittent | 0 | 0 | 0 | 0 | 0 | 0 | 0 |  |  | 0 | 0 | 0 | 0
> LV Sub Generation Intermittent
LV Sub Generation Intermittent | 181.4497 | 1.012 | -1346.3567 | -1346.3567 | 0 | 0 | 0 | -0.742 | -1330.3753 | -0.742 | -1346.3567 | 0 | 0 | 100% | 0% | 0% | 0% | 0% | 0%
LDNO HV: LV Sub Generation Intermittent | 0 | 0 | 0 | 0 | 0 | 0 | 0 |  |  | 0 | 0 | 0 | 0
> LV Sub Generation Non-Intermittent
LV Sub Generation Non-Intermittent | 0 | 0 | 0 | 0 | 0 | 0 | 0 |  |  | 0 | 0 | 0 | 0
LDNO HV: LV Sub Generation Non-Intermittent | 0 | 0 | 0 | 0 | 0 | 0 | 0 |  |  | 0 | 0 | 0 | 0
> HV Generation Intermittent
HV Generation Intermittent | 119985.507 | 53.3153 | -605837.6502 | -616725.5058 | 8529.3562 | 0 | 2358.4993 | -0.50493 | -11363.2966 | -0.514 | -616725.5058 | 0 | 0 | 100% | 0% | 0% | -1.408% | 0% | -0.3893%
LDNO HV: HV Generation Intermittent | 0 | 0 | 0 | 0 | 0 | 0 | 0 |  |  | 0 | 0 | 0 | 0
> HV Generation Non-Intermittent
HV Generation Non-Intermittent | 150179.9562 | 33.1963 | -885676.2772 | -892017.1576 | 5310.7312 | 0 | 1030.1491 | -0.58974 | -26679.9508 | -0.59397 | -593034.157 | -258594.8372 | -40388.1634 | 66.48% | 28.99% | 4.528% | -0.5996% | 0% | -0.1163%
LDNO HV: HV Generation Non-Intermittent | 0 | 0 | 0 | 0 | 0 | 0 | 0 |  |  | 0 | 0 | 0 | 0
3803. Revenue summary by tariff component
Data sources:
x1 = 3802. All units (MWh) (in Revenue summary)
x2 = 3802. MPANs (in Revenue summary)
x3 = 3802. Net revenues (£) (in Revenue summary)
x4 = 3802. Revenues from unit rates (£) (in Revenue summary)
x5 = 3802. Revenues from fixed charges (£) (in Revenue summary)
x6 = 3802. Revenues from capacity charges (£) (in Revenue summary)
x7 = 3802. Revenues from reactive power charges (£) (in Revenue summary)
Kind: | Cell summation | Cell summation | Cell summation | Cell summation | Cell summation | Cell summation | Cell summation
Formula: | =SUM(x1) | =SUM(x2) | =SUM(x3) | =SUM(x4) | =SUM(x5) | =SUM(x6) | =SUM(x7)
| Total units (MWh) | Total MPANs | Total net revenues (£) | Total net revenues from unit rates (£) | Total revenues from fixed charges (£) | Total revenues from capacity charges (£) | Total revenues from reactive power charges (£)
Revenue summary by tariff component | 8785572.563 | 1128993.0199 | 222238271.0843 | 185171631.6273 | 19499469.03 | 16500852.9696 | 1066317.4574

## M-ATW
Tariff matrices for WPD South Wales in April 17 (Final)
This sheet provides matrices breaking down each tariff component into its elements.
This sheet is for information only. It can be deleted without affecting any calculations elsewhere in the model.
Domestic Unrestricted
Domestic Two Rate
Domestic Off Peak (related MPAN)
Small Non Domestic Unrestricted
Small Non Domestic Two Rate
Small Non Domestic Off Peak (related MPAN)
LV Medium Non-Domestic
LV Sub Medium Non-Domestic
HV Medium Non-Domestic
LV Network Domestic
LV Network Non-Domestic Non-CT
LV HH Metered
LV Sub HH Metered
HV HH Metered
NHH UMS category A
NHH UMS category B
NHH UMS category C
NHH UMS category D
LV UMS (Pseudo HH Metered)
LV Generation NHH or Aggregate HH
LV Sub Generation NHH
LV Generation Intermittent
LV Generation Non-Intermittent
LV Sub Generation Intermittent
LV Sub Generation Non-Intermittent
HV Generation Intermittent
HV Generation Non-Intermittent
Domestic Unrestricted
| Rate 1 units (MWh) | MPANs | MWh/year | MWh/MPAN/year
Domestic Unrestricted | 3179399.5934 | 979144.9404 | 3179399.5934 | 3.2471
| Unit rate 1 p/kWh | Fixed charge p/MPAN/day | Revenue (£/year) | Average p/kWh | Average £/MPAN/year
Assets 132kV | 0.33478 | 0 | 10643900.0526 | 0.33478 | 10.8706
Assets 132kV/EHV | 0.029569 | 0 | 940129.5189 | 0.029569 | 0.96015
Assets EHV | 0.084749 | 0 | 2694504.6784 | 0.084749 | 2.7519
Assets EHV/HV | 0.018433 | 0 | 586050.0773 | 0.018433 | 0.59853
Assets 132kV/HV | 0.0061453 | 0 | 195384.8541 | 0.0061453 | 0.19955
Assets HV | 0.088915 | 0 | 2826950.3074 | 0.088915 | 2.8872
Assets HV/LV | 0.0068701 | 0 | 218427.9962 | 0.0068701 | 0.22308
Assets LV circuits | 0 | 0.12843 | 458982.0827 | 0.014436 | 0.46876
Assets LV customer |  | 0 | 0 | 0 | 0
Assets HV customer |  | 0 | 0 | 0 | 0
Transmission exit | 0.16729 | 0 | 5318784.3349 | 0.16729 | 5.4321
Operating 132kV | 0.22626 | 0 | 7193670.4252 | 0.22626 | 7.3469
Operating 132kV/EHV | 0.019984 | 0 | 635385.7028 | 0.019984 | 0.64892
Operating EHV | 0.057277 | 0 | 1821078.6009 | 0.057277 | 1.8599
Operating EHV/HV | 0.049831 | 0 | 1584325.703 | 0.049831 | 1.6181
Operating 132kV/HV | 0.016613 | 0 | 528202.7224 | 0.016613 | 0.53945
Operating HV | 0.24037 | 0 | 7642367.4478 | 0.24037 | 7.8051
Operating HV/LV | 0.092863 | 0 | 2952487.3566 | 0.092863 | 3.0154
Operating LV circuits | 0 | 1.7359 | 6204052.6837 | 0.19513 | 6.3362
Operating LV customer |  | 2.5761 | 9206678.3649 | 0.28957 | 9.4028
Operating HV customer |  | 0 | 0 | 0 | 0
Scaler | 1.3398 | 0 | 42598032.1686 | 1.3398 | 43.5053
Rounding | 0.00023988 | -0.00047294 | 5936.5217 | 0.00018672 | 0.006063
Total | 2.78 | 4.44 | 104255331.6002 | 3.2791 | 106.4759
Domestic Two Rate
| Rate 1 units (MWh) | Rate 2 units (MWh) | MPANs | MWh/year | MWh/MPAN/year
Domestic Two Rate | 166827.3379 | 174531.5487 | 56836.8617 | 341358.8866 | 6.0059
| Unit rate 1 p/kWh | Unit rate 2 p/kWh | Fixed charge p/MPAN/day | Average unit rate (p/kWh) | Revenue (£/year) | Average p/kWh | Average £/MPAN/year
Assets 132kV | 0.40346 | 0.03511 | 0 | 0.21513 | 734355.8788 | 0.21513 | 12.9204
Assets 132kV/EHV | 0.035636 | 0.0031011 | 0 | 0.019001 | 64862.4692 | 0.019001 | 1.1412
Assets EHV | 0.10147 | 0.012248 | 0 | 0.055853 | 190659.8887 | 0.055853 | 3.3545
Assets EHV/HV | 0.02207 | 0.0026639 | 0 | 0.012148 | 41468.1939 | 0.012148 | 0.7296
Assets 132kV/HV | 0.0074061 | 0.0006445 | 0 | 0.003949 | 13480.2108 | 0.003949 | 0.23717
Assets HV | 0.10646 | 0.01285 | 0 | 0.058599 | 200031.5811 | 0.058599 | 3.5194
Assets HV/LV | 0.0082258 | 0.00099287 | 0 | 0.0045277 | 15455.7006 | 0.0045277 | 0.27193
Assets LV circuits | 0 | 0 | 0.12843 | 0 | 26642.737 | 0.0078049 | 0.46876
Assets LV customer |  |  | 0 | 0 | 0 | 0 | 0
Assets HV customer |  |  | 0 | 0 | 0 | 0 | 0
Transmission exit | 0.20359 | 0.0047028 | 0 | 0.1019 | 347859.7523 | 0.1019 | 6.1203
Operating 132kV | 0.27268 | 0.023729 | 0 | 0.14539 | 496313.7704 | 0.14539 | 8.7323
Operating 132kV/EHV | 0.024084 | 0.0020959 | 0 | 0.012842 | 43837.2424 | 0.012842 | 0.77128
Operating EHV | 0.06858 | 0.0082778 | 0 | 0.037748 | 128857.3169 | 0.037748 | 2.2671
Operating EHV/HV | 0.059664 | 0.0072016 | 0 | 0.032841 | 112104.9685 | 0.032841 | 1.9724
Operating 132kV/HV | 0.020022 | 0.0017423 | 0 | 0.010676 | 36442.3541 | 0.010676 | 0.64117
Operating HV | 0.2878 | 0.034739 | 0 | 0.15842 | 540764.6677 | 0.15842 | 9.5143
Operating HV/LV | 0.11119 | 0.013421 | 0 | 0.061201 | 208914.4307 | 0.061201 | 3.6757
Operating LV circuits | 0 | 0 | 1.7359 | 0 | 360129.4043 | 0.1055 | 6.3362
Operating LV customer |  |  | 2.5761 | 0 | 534424.1521 | 0.15656 | 9.4028
Operating HV customer |  |  | 0 | 0 | 0 | 0 | 0
Scaler | 1.6306 | 0.037665 | 0 | 0.81615 | 2786001.4591 | 0.81615 | 49.0175
Rounding | 7.3914e-05 | -0.00018415 | -0.00047294 | -5.8033e-05 | -296.2126 | -8.6775e-05 | -0.0052116
Total | 3.363 | 0.201 | 4.44 | 1.7463 | 6882309.9658 | 2.0162 | 121.0888
Domestic Off Peak (related MPAN)
| Rate 1 units (MWh) | MWh/year
Domestic Off Peak (related MPAN) | 3470.0405 | 3470.0405
| Unit rate 1 p/kWh | Revenue (£/year) | Average p/kWh
Assets 132kV | 0.040718 | 1412.941 | 0.040718
Assets 132kV/EHV | 0.0035965 | 124.799 | 0.0035965
Assets EHV | 0.014115 | 489.8051 | 0.014115
Assets EHV/HV | 0.00307 | 106.5317 | 0.00307
Assets 132kV/HV | 0.00074745 | 25.9367 | 0.00074745
Assets HV | 0.014809 | 513.8809 | 0.014809
Assets HV/LV | 0.0011442 | 39.7057 | 0.0011442
Assets LV circuits | 0 | 0 | 0
Transmission exit | 0.016492 | 572.2673 | 0.016492
Operating 132kV | 0.027519 | 954.9349 | 0.027519
Operating 132kV/EHV | 0.0024307 | 84.3453 | 0.0024307
Operating EHV | 0.0095398 | 331.0343 | 0.0095398
Operating EHV/HV | 0.0082995 | 287.9976 | 0.0082995
Operating 132kV/HV | 0.0020206 | 70.1171 | 0.0020206
Operating HV | 0.040035 | 1389.2239 | 0.040035
Operating HV/LV | 0.015467 | 536.701 | 0.015467
Operating LV circuits | 0 | 0 | 0
Scaler | 0.13208 | 4583.2764 | 0.13208
Rounding | -8.5393e-05 | -2.9632 | -8.5393e-05
Total | 0.332 | 11520.5346 | 0.332
Small Non Domestic Unrestricted
| Rate 1 units (MWh) | MPANs | MWh/year | MWh/MPAN/year
Small Non Domestic Unrestricted | 810845.0618 | 64176.6714 | 810845.0618 | 12.6346
| Unit rate 1 p/kWh | Fixed charge p/MPAN/day | Revenue (£/year) | Average p/kWh | Average £/MPAN/year
Assets 132kV | 0.29341 | 0 | 2379111.7673 | 0.29341 | 37.0713
Assets 132kV/EHV | 0.025916 | 0 | 210136.6219 | 0.025916 | 3.2743
Assets EHV | 0.079212 | 0 | 642285.1924 | 0.079212 | 10.0081
Assets EHV/HV | 0.017228 | 0 | 139695.9113 | 0.017228 | 2.1767
Assets 132kV/HV | 0.005386 | 0 | 43672.1881 | 0.005386 | 0.6805
Assets HV | 0.083105 | 0 | 673856.0659 | 0.083105 | 10.5
Assets HV/LV | 0.0064212 | 0 | 52066.3663 | 0.0064212 | 0.8113
Assets LV circuits | 0 | 0.12843 | 30083.332 | 0.0037101 | 0.46876
Assets LV customer |  | 0 | 0 | 0 | 0
Assets HV customer |  | 0 | 0 | 0 | 0
Transmission exit | 0.15627 | 0 | 1267136.6286 | 0.15627 | 19.7445
Operating 132kV | 0.1983 | 0 | 1607920.5812 | 0.1983 | 25.0546
Operating 132kV/EHV | 0.017515 | 0 | 142020.6499 | 0.017515 | 2.213
Operating EHV | 0.053535 | 0 | 434087.8785 | 0.053535 | 6.764
Operating EHV/HV | 0.046575 | 0 | 377653.4319 | 0.046575 | 5.8846
Operating 132kV/HV | 0.014561 | 0 | 118063.2387 | 0.014561 | 1.8397
Operating HV | 0.22467 | 0 | 1821700.1017 | 0.22467 | 28.3857
Operating HV/LV | 0.086796 | 0 | 703780.1512 | 0.086796 | 10.9663
Operating LV circuits | 0 | 1.7359 | 406635.8657 | 0.05015 | 6.3362
Operating LV customer |  | 5.7957 | 1357616.4639 | 0.16743 | 21.1544
Operating HV customer |  | 0 | 0 | 0 | 0
Scaler | 1.2516 | 0 | 10148470.678 | 1.2516 | 158.1333
Rounding | -0.00049626 | -8.5831e-05 | -4043.9753 | -0.00049874 | -0.063013
Total | 2.56 | 7.66 | 22551949.1391 | 2.7813 | 351.4042
Small Non Domestic Two Rate
| Rate 1 units (MWh) | Rate 2 units (MWh) | MPANs | MWh/year | MWh/MPAN/year
Small Non Domestic Two Rate | 206235.314 | 91691.5091 | 13547.5071 | 297926.8231 | 21.9913
| Unit rate 1 p/kWh | Unit rate 2 p/kWh | Fixed charge p/MPAN/day | Average unit rate (p/kWh) | Revenue (£/year) | Average p/kWh | Average £/MPAN/year
Assets 132kV | 0.34656 | 0.040054 | 0 | 0.25223 | 751451.4574 | 0.25223 | 55.4679
Assets 132kV/EHV | 0.03061 | 0.0035378 | 0 | 0.022278 | 66372.4475 | 0.022278 | 4.8992
Assets EHV | 0.091015 | 0.013949 | 0 | 0.067297 | 200495.1668 | 0.067297 | 14.7994
Assets EHV/HV | 0.019796 | 0.0030339 | 0 | 0.014637 | 43607.3498 | 0.014637 | 3.2188
Assets 132kV/HV | 0.0063616 | 0.00073526 | 0 | 0.00463 | 13794.0259 | 0.00463 | 1.0182
Assets HV | 0.095489 | 0.014635 | 0 | 0.070605 | 210350.3022 | 0.070605 | 15.5269
Assets HV/LV | 0.0073781 | 0.0011308 | 0 | 0.0054554 | 16252.99 | 0.0054554 | 1.1997
Assets LV circuits | 0 | 0 | 0.12843 | 0 | 6350.5031 | 0.0021316 | 0.46876
Assets LV customer |  |  | 0 | 0 | 0 | 0 | 0
Assets HV customer |  |  | 0 | 0 | 0 | 0 | 0
Transmission exit | 0.18347 | 0.0087477 | 0 | 0.1297 | 386398.3204 | 0.1297 | 28.5217
Operating 132kV | 0.23422 | 0.027071 | 0 | 0.17047 | 507867.8021 | 0.17047 | 37.4879
Operating 132kV/EHV | 0.020688 | 0.002391 | 0 | 0.015057 | 44857.7599 | 0.015057 | 3.3111
Operating EHV | 0.061512 | 0.0094275 | 0 | 0.045482 | 135504.4809 | 0.045482 | 10.0022
Operating EHV/HV | 0.053515 | 0.0082019 | 0 | 0.039569 | 117887.9549 | 0.039569 | 8.7018
Operating 132kV/HV | 0.017198 | 0.0019877 | 0 | 0.012517 | 37290.7208 | 0.012517 | 2.7526
Operating HV | 0.25814 | 0.039564 | 0 | 0.19087 | 568660.2618 | 0.19087 | 41.9753
Operating HV/LV | 0.099729 | 0.015285 | 0 | 0.07374 | 219691.3777 | 0.07374 | 16.2164
Operating LV circuits | 0 | 0 | 1.7359 | 0 | 85839.6384 | 0.028812 | 6.3362
Operating LV customer |  |  | 5.7957 | 0 | 286588.8529 | 0.096194 | 21.1544
Operating HV customer |  |  | 0 | 0 | 0 | 0 | 0
Scaler | 1.4694 | 0.07006 | 0 | 1.0387 | 3094656.0426 | 1.0387 | 228.4299
Rounding | -8.0742e-05 | 0.00018937 | -8.5831e-05 | 2.3891e-06 | 2.8737 | 9.6455e-07 | 0.00021212
Total | 2.995 | 0.26 | 7.66 | 2.1533 | 6793920.3286 | 2.2804 | 501.4886
Small Non Domestic Off Peak (related MPAN)
| Rate 1 units (MWh) | MWh/year
Small Non Domestic Off Peak (related MPAN) | 2151.0803 | 2151.0803
| Unit rate 1 p/kWh | Revenue (£/year) | Average p/kWh
Assets 132kV | 0.040813 | 877.911 | 0.040813
Assets 132kV/EHV | 0.0036048 | 77.5421 | 0.0036048
Assets EHV | 0.014119 | 303.7122 | 0.014119
Assets EHV/HV | 0.0030709 | 66.0569 | 0.0030709
Assets 132kV/HV | 0.00074918 | 16.1154 | 0.00074918
Assets HV | 0.014813 | 318.6409 | 0.014813
Assets HV/LV | 0.0011446 | 24.6202 | 0.0011446
Assets LV circuits | 0 | 0 | 0
Transmission exit | 0.016791 | 361.185 | 0.016791
Operating 132kV | 0.027583 | 593.3354 | 0.027583
Operating 132kV/EHV | 0.0024363 | 52.4067 | 0.0024363
Operating EHV | 0.0095424 | 205.2636 | 0.0095424
Operating EHV/HV | 0.0083018 | 178.5779 | 0.0083018
Operating 132kV/HV | 0.0020253 | 43.5663 | 0.0020253
Operating HV | 0.040046 | 861.4126 | 0.040046
Operating HV/LV | 0.015471 | 332.7908 | 0.015471
Operating LV circuits | 0 | 0 | 0
Scaler | 0.13448 | 2892.723 | 0.13448
Rounding | 1.2039e-05 | 0.25898 | 1.2039e-05
Total | 0.335 | 7206.1189 | 0.335
LV Medium Non-Domestic
| Rate 1 units (MWh) | Rate 2 units (MWh) | MPANs | MWh/year | MWh/MPAN/year
LV Medium Non-Domestic | 0 | 0 | 0 | 0
| Unit rate 1 p/kWh | Unit rate 2 p/kWh | Fixed charge p/MPAN/day | Average unit rate (p/kWh) | Revenue (£/year) | Average p/kWh | Average £/MPAN/year
Assets 132kV | 0.26 | 0.023198 | 0 | 0 | 0
Assets 132kV/EHV | 0.022965 | 0.002049 | 0 | 0 | 0
Assets EHV | 0.067995 | 0.0081073 | 0 | 0 | 0
Assets EHV/HV | 0.014789 | 0.0017633 | 0 | 0 | 0
Assets 132kV/HV | 0.0047727 | 0.00042583 | 0 | 0 | 0
Assets HV | 0.071338 | 0.0085058 | 0 | 0 | 0
Assets HV/LV | 0.005512 | 0.00065721 | 0 | 0 | 0
Assets LV circuits | 0 | 0 | 0 | 0 | 0
Assets LV customer |  |  | 0 | 0 | 0
Assets HV customer |  |  | 0 | 0 | 0
Transmission exit | 0.1374 | 0.0012512 | 0 | 0 | 0
Operating 132kV | 0.17572 | 0.015678 | 0 | 0 | 0
Operating 132kV/EHV | 0.015521 | 0.0013848 | 0 | 0 | 0
Operating EHV | 0.045955 | 0.0054793 | 0 | 0 | 0
Operating EHV/HV | 0.03998 | 0.0047669 | 0 | 0 | 0
Operating 132kV/HV | 0.012903 | 0.0011512 | 0 | 0 | 0
Operating HV | 0.19285 | 0.022994 | 0 | 0 | 0
Operating HV/LV | 0.074506 | 0.0088835 | 0 | 0 | 0
Operating LV circuits | 0 | 0 | 0 | 0 | 0
Operating LV customer |  |  | 7.0562 | 0 | 0
Operating HV customer |  |  | 0 | 0 | 0
Scaler | 1.1004 | 0.01002 | 0 | 0 | 0
Rounding | 0.00038186 | -0.00031656 | 0.0037579 | 0 | 0
Total | 2.243 | 0.116 | 7.06 | 0 | 0 | 0 | 0
LV Sub Medium Non-Domestic
| Rate 1 units (MWh) | Rate 2 units (MWh) | MPANs | MWh/year | MWh/MPAN/year
LV Sub Medium Non-Domestic | 0 | 0 | 0 | 0
| Unit rate 1 p/kWh | Unit rate 2 p/kWh | Fixed charge p/MPAN/day | Average unit rate (p/kWh) | Revenue (£/year) | Average p/kWh | Average £/MPAN/year
Assets 132kV | 0.25041 | 0.022296 | 0 | 0 | 0
Assets 132kV/EHV | 0.022117 | 0.0019693 | 0 | 0 | 0
Assets EHV | 0.065834 | 0.0077951 | 0 | 0 | 0
Assets EHV/HV | 0.014319 | 0.0016954 | 0 | 0 | 0
Assets 132kV/HV | 0.0045966 | 0.00040928 | 0 | 0 | 0
Assets HV | 0.06907 | 0.0081783 | 0 | 0 | 0
Assets HV/LV | 0 | 0 | 0 | 0 | 0
Assets LV circuits | 0 | 0 | 0 | 0 | 0
Assets LV customer |  |  | 0 | 0 | 0
Assets HV customer |  |  | 0 | 0 | 0
Transmission exit | 0.13313 | 0.00083342 | 0 | 0 | 0
Operating 132kV | 0.16924 | 0.015069 | 0 | 0 | 0
Operating 132kV/EHV | 0.014948 | 0.001331 | 0 | 0 | 0
Operating EHV | 0.044494 | 0.0052683 | 0 | 0 | 0
Operating EHV/HV | 0.03871 | 0.0045834 | 0 | 0 | 0
Operating 132kV/HV | 0.012426 | 0.0011064 | 0 | 0 | 0
Operating HV | 0.18672 | 0.022109 | 0 | 0 | 0
Operating HV/LV | 0 | 0 | 0 | 0 | 0
Operating LV circuits | 0 | 0 | 0 | 0 | 0
Operating LV customer |  |  | 5.2331 | 0 | 0
Operating HV customer |  |  | 0 | 0 | 0
Scaler | 1.0662 | 0.0066748 | 0 | 0 | 0
Rounding | -0.00022533 | -0.00031902 | -0.00305 | 0 | 0
Total | 2.092 | 0.099 | 5.23 | 0 | 0 | 0 | 0
HV Medium Non-Domestic
| Rate 1 units (MWh) | Rate 2 units (MWh) | MPANs | MWh/year | MWh/MPAN/year
HV Medium Non-Domestic | 0 | 0 | 0 | 0
| Unit rate 1 p/kWh | Unit rate 2 p/kWh | Fixed charge p/MPAN/day | Average unit rate (p/kWh) | Revenue (£/year) | Average p/kWh | Average £/MPAN/year
Assets 132kV | 0.22949 | 0.0204 | 0 | 0 | 0
Assets 132kV/EHV | 0.013801 | 0.0012268 | 0 | 0 | 0
Assets EHV | 0.032967 | 0.0038854 | 0 | 0 | 0
Assets EHV/HV | 0 | 0 | 0 | 0 | 0
Assets 132kV/HV | 0 | 0 | 0 | 0 | 0
Assets HV | 0 | 0 | 0 | 0 | 0
Assets HV/LV | 0 | 0 | 0 | 0 | 0
Assets LV circuits | 0 | 0 | 0 | 0 | 0
Assets LV customer |  |  | 0 | 0 | 0
Assets HV customer |  |  | 0 | 0 | 0
Transmission exit | 0.13034 | 0.00066616 | 0 | 0 | 0
Operating 132kV | 0.1551 | 0.013788 | 0 | 0 | 0
Operating 132kV/EHV | 0.014574 | 0.0012955 | 0 | 0 | 0
Operating EHV | 0.034813 | 0.004103 | 0 | 0 | 0
Operating EHV/HV | 0 | 0 | 0 | 0 | 0
Operating 132kV/HV | 0 | 0 | 0 | 0 | 0
Operating HV | 0 | 0 | 0 | 0 | 0
Operating HV/LV | 0 | 0 | 0 | 0 | 0
Operating LV circuits | 0 | 0 | 0 | 0 | 0
Operating LV customer |  |  | 0 | 0 | 0
Operating HV customer |  |  | 90.9013 | 0 | 0
Scaler | 1.0439 | 0.0053352 | 0 | 0 | 0
Rounding | 6.2009e-05 | 0.0002999 | -0.0013232 | 0 | 0
Total | 1.655 | 0.051 | 90.9 | 0 | 0 | 0 | 0
LV Network Domestic
| Rate 1 units (MWh) | Rate 2 units (MWh) | Rate 3 units (MWh) | MPANs | MWh/year | MWh/MPAN/year
LV Network Domestic | 0 | 0 | 0 | 0 | 0
| Unit rate 1 p/kWh | Unit rate 2 p/kWh | Unit rate 3 p/kWh | Fixed charge p/MPAN/day | Average unit rate (p/kWh) | Revenue (£/year) | Average p/kWh | Average £/MPAN/year
Assets 132kV | 2.1198 | 0.16959 | 0.029632 | 0 | 0 | 0
Assets 132kV/EHV | 0.18723 | 0.014979 | 0.0026172 | 0 | 0 | 0
Assets EHV | 0.45795 | 0.058361 | 0.010362 | 0 | 0 | 0
Assets EHV/HV | 0.099604 | 0.012693 | 0.0022537 | 0 | 0 | 0
Assets 132kV/HV | 0.038912 | 0.0031131 | 0.00054393 | 0 | 0 | 0
Assets HV | 0.48046 | 0.06123 | 0.010871 | 0 | 0 | 0
Assets HV/LV | 0.037124 | 0.004731 | 0.00083997 | 0 | 0 | 0
Assets LV circuits | 0 | 0 | 0 | 0.12843 | 0 | 0
Assets LV customer |  |  |  | 0 | 0 | 0
Assets HV customer |  |  |  | 0 | 0 | 0
Transmission exit | 0.93696 | 0.12265 | 0.00090943 | 0 | 0 | 0
Operating 132kV | 1.4327 | 0.11462 | 0.020027 | 0 | 0 | 0
Operating 132kV/EHV | 0.12654 | 0.010124 | 0.0017689 | 0 | 0 | 0
Operating EHV | 0.30951 | 0.039443 | 0.007003 | 0 | 0 | 0
Operating EHV/HV | 0.26927 | 0.034316 | 0.0060925 | 0 | 0 | 0
Operating 132kV/HV | 0.10519 | 0.0084158 | 0.0014705 | 0 | 0 | 0
Operating HV | 1.2989 | 0.16553 | 0.029389 | 0 | 0 | 0
Operating HV/LV | 0.5018 | 0.063949 | 0.011354 | 0 | 0 | 0
Operating LV circuits | 0 | 0 | 0 | 1.7359 | 0 | 0
Operating LV customer |  |  |  | 2.5761 | 0 | 0
Operating HV customer |  |  |  | 0 | 0 | 0
Scaler | 7.5041 | 0.98232 | 0.0072836 | 0 | 0 | 0
Rounding | -1.3651e-05 | -6.6985e-05 | -0.00041628 | -0.00047294 | 0 | 0
Total | 15.906 | 1.866 | 0.142 | 4.44 | 0 | 0 | 0 | 0
LV Network Non-Domestic Non-CT
| Rate 1 units (MWh) | Rate 2 units (MWh) | Rate 3 units (MWh) | MPANs | MWh/year | MWh/MPAN/year
LV Network Non-Domestic Non-CT | 14444.7542 | 94722.5563 | 71465.2065 | 2673.4885 | 180632.5171 | 67.5644
| Unit rate 1 p/kWh | Unit rate 2 p/kWh | Unit rate 3 p/kWh | Fixed charge p/MPAN/day | Average unit rate (p/kWh) | Revenue (£/year) | Average p/kWh | Average £/MPAN/year
Assets 132kV | 2.349 | 0.18793 | 0.032836 | 0 | 0.29939 | 540791.6727 | 0.29939 | 202.2794
Assets 132kV/EHV | 0.20748 | 0.016599 | 0.0029003 | 0 | 0.026444 | 47765.7825 | 0.026444 | 17.8665
Assets EHV | 0.50764 | 0.064694 | 0.011486 | 0 | 0.079065 | 142816.4815 | 0.079065 | 53.4195
Assets EHV/HV | 0.11041 | 0.014071 | 0.0024982 | 0 | 0.017196 | 31062.3361 | 0.017196 | 11.6187
Assets 132kV/HV | 0.04312 | 0.0034497 | 0.00060276 | 0 | 0.0054957 | 9927.0476 | 0.0054957 | 3.7131
Assets HV | 0.5326 | 0.067874 | 0.012051 | 0 | 0.082951 | 149836.48 | 0.082951 | 56.0453
Assets HV/LV | 0.041152 | 0.0052444 | 0.00093111 | 0 | 0.0064093 | 11577.3107 | 0.0064093 | 4.3304
Assets LV circuits | 0 | 0 | 0 | 0.12843 | 0 | 1253.2193 | 0.00069379 | 0.46876
Assets LV customer |  |  |  | 0 | 0 | 0 | 0 | 0
Assets HV customer |  |  |  | 0 | 0 | 0 | 0 | 0
Transmission exit | 1.0392 | 0.13603 | 0.0010086 | 0 | 0.15483 | 279680.6215 | 0.15483 | 104.6126
Operating 132kV | 1.5876 | 0.12701 | 0.022192 | 0 | 0.20234 | 365493.5731 | 0.20234 | 136.7104
Operating 132kV/EHV | 0.14023 | 0.011218 | 0.0019602 | 0 | 0.017872 | 32282.4618 | 0.017872 | 12.075
Operating EHV | 0.34309 | 0.043723 | 0.0077629 | 0 | 0.053436 | 96522.3926 | 0.053436 | 36.1035
Operating EHV/HV | 0.29849 | 0.038039 | 0.0067536 | 0 | 0.046489 | 83973.8095 | 0.046489 | 31.4098
Operating 132kV/HV | 0.11657 | 0.009326 | 0.0016295 | 0 | 0.014857 | 26836.7452 | 0.014857 | 10.0381
Operating HV | 1.4398 | 0.18349 | 0.032578 | 0 | 0.22425 | 405067.4092 | 0.22425 | 151.5127
Operating HV/LV | 0.55625 | 0.070888 | 0.012586 | 0 | 0.086635 | 156490.3039 | 0.086635 | 58.5341
Operating LV circuits | 0 | 0 | 0 | 1.7359 | 0 | 16939.7428 | 0.009378 | 6.3362
Operating LV customer |  |  |  | 5.7957 | 0 | 56555.9401 | 0.03131 | 21.1544
Operating HV customer |  |  |  | 0 | 0 | 0 | 0 | 0
Scaler | 8.3227 | 1.0895 | 0.0080782 | 0 | 1.2401 | 2239956.2307 | 1.2401 | 837.8402
Rounding | -0.0003905 | -7.5307e-05 | 0.00014581 | -8.5831e-05 | -1.3029e-05 | -24.3723 | -1.3493e-05 | -0.0091163
Total | 17.635 | 2.069 | 0.158 | 7.66 | 2.5577 | 4694805.1884 | 2.5991 | 1756.0596
LV HH Metered
| Rate 1 units (MWh) | Rate 2 units (MWh) | Rate 3 units (MWh) | MPANs | Import capacity (kVA) | Reactive power units (MVArh) | MWh/year | MWh/MPAN/year
LV HH Metered | 124968.8072 | 800381.4035 | 598438.283 | 5347.9932 | 743841.9427 | 113333.0764 | 1523788.4937 | 284.9272
| Unit rate 1 p/kWh | Unit rate 2 p/kWh | Unit rate 3 p/kWh | Fixed charge p/MPAN/day | Capacity charge p/kVA/day | Reactive power charge p/kVArh | Average unit rate (p/kWh) | Revenue (£/year) | Average p/kWh | Average £/MPAN/year | Average p/kVA/day
Assets 132kV | 1.8817 | 0.15054 | 0.026303 |  | 0 | 0.062681 | 0.24838 | 3784812.1653 | 0.24838 | 707.707 | 1.394
Assets 132kV/EHV | 0.1662 | 0.013296 | 0.0023232 |  | 0 | 0.0055363 | 0.021938 | 334296.0402 | 0.021938 | 62.5087 | 0.12313
Assets EHV | 0.40649 | 0.051803 | 0.0091973 |  | 0 | 0.016428 | 0.06538 | 996259.8937 | 0.06538 | 186.2867 | 0.36694
Assets EHV/HV | 0.08841 | 0.011267 | 0.0020004 |  | 0 | 0.0035731 | 0.01422 | 216684.7927 | 0.01422 | 40.517 | 0.07981
Assets 132kV/HV | 0.034541 | 0.0027633 | 0.00048283 |  | 0 | 0.0011506 | 0.0045594 | 69475.941 | 0.0045594 | 12.991 | 0.025589
Assets HV | 0.34117 | 0.043479 | 0.0077195 |  | 0.13844 | 0.013789 | 0.054875 | 1212054.7576 | 0.079542 | 226.6373 | 0.44643
Assets HV/LV | 0 | 0 | 0 |  | 0.053484 | 0 | 0 | 145210.7073 | 0.0095296 | 27.1524 | 0.053484
Assets LV circuits | 0 | 0 | 0 |  | 0.10545 | 0 | 0 | 286288.5731 | 0.018788 | 53.532 | 0.10545
Assets LV customer |  |  |  | 0 |  |  | 0 | 0 | 0 | 0 | 0
Assets HV customer |  |  |  | 0 |  |  | 0 | 0 | 0 | 0 | 0
Transmission exit | 0.83181 | 0.10889 | 0.00080736 |  | 0 | 0.031386 | 0.12806 | 1951413.0463 | 0.12806 | 364.887 | 0.71875
Operating 132kV | 1.2717 | 0.10174 | 0.017777 |  | 0 | 0.042363 | 0.16787 | 2557961.9504 | 0.16787 | 478.3031 | 0.94215
Operating 132kV/EHV | 0.11233 | 0.0089863 | 0.0015701 |  | 0 | 0.0037417 | 0.014827 | 225933.6828 | 0.014827 | 42.2464 | 0.083216
Operating EHV | 0.27472 | 0.035011 | 0.006216 |  | 0 | 0.011103 | 0.044187 | 673321.3669 | 0.044187 | 125.9017 | 0.248
Operating EHV/HV | 0.23901 | 0.030459 | 0.0054079 |  | 0 | 0.0096595 | 0.038443 | 585784.9011 | 0.038443 | 109.5336 | 0.21576
Operating 132kV/HV | 0.093377 | 0.0074704 | 0.0013053 |  | 0 | 0.0031105 | 0.012326 | 187821.0129 | 0.012326 | 35.1199 | 0.069178
Operating HV | 0.92233 | 0.11754 | 0.020869 |  | 0.37426 | 0.037276 | 0.14835 | 3276664.5386 | 0.21503 | 612.6905 | 1.2069
Operating HV/LV | 0 | 0 | 0 |  | 0.72294 | 0 | 0 | 1962810.5593 | 0.12881 | 367.0181 | 0.72294
Operating LV circuits | 0 | 0 | 0 |  | 1.4253 | 0 | 0 | 3869757.5727 | 0.25396 | 723.5906 | 1.4253
Operating LV customer |  |  |  | 11.8959 |  |  | 0 | 232209.8038 | 0.015239 | 43.42 | 0.085528
Operating HV customer |  |  |  | 0 |  |  | 0 | 0 | 0 | 0 | 0
Scaler | 6.6619 | 0.87208 | 0.0064662 | 0 | 0 | 0.25137 | 1.0257 | 15628826.1545 | 1.0257 | 2922.3721 | 5.7564
Rounding | 0.00032178 | -0.0003183 | -0.00044454 | 0.0041127 | 0.00011026 | -0.00016466 | -0.00032763 | -4612.7744 | -0.00030272 | -0.86252 | -0.001699
Total | 13.326 | 1.555 | 0.108 | 11.9 | 2.82 | 0.493 | 1.9887 | 38192974.6859 | 2.5064 | 7141.5526 | 14.0673
LV Sub HH Metered
| Rate 1 units (MWh) | Rate 2 units (MWh) | Rate 3 units (MWh) | MPANs | Import capacity (kVA) | Reactive power units (MVArh) | MWh/year | MWh/MPAN/year
LV Sub HH Metered | 2116.5618 | 12957.1153 | 9779.4412 | 33.7737 | 12765.3667 | 3195.615 | 24853.1183 | 735.8728
| Unit rate 1 p/kWh | Unit rate 2 p/kWh | Unit rate 3 p/kWh | Fixed charge p/MPAN/day | Capacity charge p/kVA/day | Reactive power charge p/kVArh | Average unit rate (p/kWh) | Revenue (£/year) | Average p/kWh | Average £/MPAN/year | Average p/kVA/day
Assets 132kV | 1.7769 | 0.14216 | 0.024839 |  | 0 | 0.061466 | 0.24312 | 60423.1527 | 0.24312 | 1789.0615 | 1.2968
Assets 132kV/EHV | 0.15695 | 0.012556 | 0.0021939 |  | 0 | 0.005429 | 0.021474 | 5336.915 | 0.021474 | 158.02 | 0.11454
Assets EHV | 0.38386 | 0.04892 | 0.0086854 |  | 0 | 0.01611 | 0.063684 | 15827.4942 | 0.063684 | 468.6343 | 0.33969
Assets EHV/HV | 0.08349 | 0.01064 | 0.0018891 |  | 0 | 0.0035039 | 0.013851 | 3442.4524 | 0.013851 | 101.9271 | 0.073883
Assets 132kV/HV | 0.032618 | 0.0026096 | 0.00045596 |  | 0 | 0.0011283 | 0.0044629 | 1109.1582 | 0.0044629 | 32.8409 | 0.023805
Assets HV | 0 | 0 | 0 |  | 0.6788 | 0 | 0 | 31627.5191 | 0.12726 | 936.4552 | 0.6788
Assets HV/LV | 0 | 0 | 0 |  | 0.052448 | 0 | 0 | 2443.7414 | 0.0098327 | 72.3564 | 0.052448
Assets LV circuits | 0 | 0 | 0 |  | 0 | 0 | 0 | 0 | 0 | 0 | 0
Assets LV customer |  |  |  | 0 |  |  | 0 | 0 | 0 | 0 | 0
Assets HV customer |  |  |  | 0 |  |  | 0 | 0 | 0 | 0 | 0
Transmission exit | 0.78551 | 0.10283 | 0.00076243 |  | 0 | 0.030778 | 0.12476 | 31007.3792 | 0.12476 | 918.0936 | 0.66549
Operating 132kV | 1.2009 | 0.096078 | 0.016787 |  | 0 | 0.041542 | 0.16431 | 40836.9343 | 0.16431 | 1209.1356 | 0.87645
Operating 132kV/EHV | 0.10607 | 0.0084862 | 0.0014828 |  | 0 | 0.0036692 | 0.014513 | 3606.9493 | 0.014513 | 106.7977 | 0.077413
Operating EHV | 0.25943 | 0.033062 | 0.00587 |  | 0 | 0.010888 | 0.043041 | 10696.9979 | 0.043041 | 316.7261 | 0.22958
Operating EHV/HV | 0.22571 | 0.028764 | 0.0051069 |  | 0 | 0.0094724 | 0.037445 | 9306.3137 | 0.037445 | 275.5495 | 0.19973
Operating 132kV/HV | 0.088181 | 0.0070547 | 0.0012326 |  | 0 | 0.0030503 | 0.012065 | 2998.4943 | 0.012065 | 88.782 | 0.064354
Operating HV | 0 | 0 | 0 |  | 1.8351 | 0 | 0 | 85501.7232 | 0.34403 | 2531.6097 | 1.8351
Operating HV/LV | 0 | 0 | 0 |  | 0.70894 | 0 | 0 | 33032.0098 | 0.13291 | 978.0406 | 0.70894
Operating LV circuits | 0 | 0 | 0 |  | 0 | 0 | 0 | 0 | 0 | 0 | 0
Operating LV customer |  |  |  | 9.1624 |  |  | 0 | 1129.4804 | 0.0045446 | 33.4426 | 0.024241
Operating HV customer |  |  |  | 0 |  |  | 0 | 0 | 0 | 0 | 0
Scaler | 6.2911 | 0.82354 | 0.0061063 | 0 | 0 | 0.2465 | 0.99922 | 248337.4494 | 0.99922 | 7352.9921 | 5.3299
Rounding | 0.00014167 | 0.00030137 | -0.00041182 | -0.0023681 | 0.0047641 | 0.00046464 | 6.6881e-05 | 238.3065 | 0.00095886 | 7.056 | 0.0051146
Total | 11.391 | 1.317 | 0.075 | 9.16 | 3.28 | 0.434 | 1.742 | 586902.4712 | 2.3615 | 17377.5209 | 12.5962
HV HH Metered
| Rate 1 units (MWh) | Rate 2 units (MWh) | Rate 3 units (MWh) | MPANs | Import capacity (kVA) | Reactive power units (MVArh) | MWh/year | MWh/MPAN/year
HV HH Metered | 150991.2209 | 922000.181 | 862953.5962 | 648.596 | 696308.3074 | 140068.4085 | 1935944.9981 | 2984.8243
| Unit rate 1 p/kWh | Unit rate 2 p/kWh | Unit rate 3 p/kWh | Fixed charge p/MPAN/day | Capacity charge p/kVA/day | Reactive power charge p/kVArh | Average unit rate (p/kWh) | Revenue (£/year) | Average p/kWh | Average £/MPAN/year | Average p/kVA/day
Assets 132kV | 1.5836 | 0.12669 | 0.022136 |  | 0.21881 | 0.050166 | 0.19734 | 4376497.5711 | 0.22607 | 6747.6485 | 1.722
Assets 132kV/EHV | 0.09523 | 0.0076186 | 0.0013312 |  | 0 | 0.0030168 | 0.011867 | 229745.5175 | 0.011867 | 354.2198 | 0.090397
Assets EHV | 0.18633 | 0.023746 | 0.0042159 |  | 0.11132 | 0.0071615 | 0.028239 | 829617.8291 | 0.042853 | 1279.098 | 0.32643
Assets EHV/HV | 0 | 0 | 0 |  | 0.068097 | 0 | 0 | 173070.9089 | 0.0089399 | 266.8393 | 0.068097
Assets 132kV/HV | 0 | 0 | 0 |  | 0.024099 | 0 | 0 | 61248.8488 | 0.0031638 | 94.433 | 0.024099
Assets HV | 0 | 0 | 0 |  | 0.23977 | 0 | 0 | 609378.2568 | 0.031477 | 939.5345 | 0.23977
Assets HV/LV | 0 | 0 | 0 |  | 0 | 0 | 0 | 0 | 0 | 0 | 0
Assets LV circuits | 0 | 0 | 0 |  | 0 | 0 | 0 | 0 | 0 | 0 | 0
Assets LV customer |  |  |  | 0 |  |  | 0 | 0 | 0 | 0 | 0
Assets HV customer |  |  |  | 0 |  |  | 0 | 0 | 0 | 0 | 0
Transmission exit | 0.74471 | 0.097486 | 0.00072283 |  | 0 | 0.026723 | 0.10677 | 2066932.0286 | 0.10677 | 3186.779 | 0.81326
Operating 132kV | 1.0702 | 0.085622 | 0.01496 |  | 0.14788 | 0.033904 | 0.13337 | 2957852.008 | 0.15279 | 4560.3922 | 1.1638
Operating 132kV/EHV | 0.10056 | 0.0080454 | 0.0014057 |  | 0 | 0.0031858 | 0.012532 | 242614.5384 | 0.012532 | 374.0611 | 0.09546
Operating EHV | 0.19677 | 0.025076 | 0.0044521 |  | 0.11756 | 0.0075627 | 0.029821 | 876088.2424 | 0.045254 | 1350.7457 | 0.34471
Operating EHV/HV | 0 | 0 | 0 |  | 0.51137 | 0 | 0 | 1299664.6722 | 0.067133 | 2003.8124 | 0.51137
Operating 132kV/HV | 0 | 0 | 0 |  | 0.18097 | 0 | 0 | 459944.2244 | 0.023758 | 709.1383 | 0.18097
Operating HV | 0 | 0 | 0 |  | 1.8005 | 0 | 0 | 4576086.1693 | 0.23637 | 7055.3725 | 1.8005
Operating HV/LV | 0 | 0 | 0 |  | 0 | 0 | 0 | 0 | 0 | 0 | 0
Operating LV circuits | 0 | 0 | 0 |  | 0 | 0 | 0 | 0 | 0 | 0 | 0
Operating LV customer |  |  |  | 0 |  |  | 0 | 0 | 0 | 0 | 0
Operating HV customer |  |  |  | 90.9013 |  |  | 0 | 215197.5452 | 0.011116 | 331.7898 | 0.084673
Scaler | 5.9644 | 0.78076 | 0.0057891 | 0 | 0 | 0.21402 | 0.85509 | 16554015.2603 | 0.85509 | 25522.8465 | 6.5134
Rounding | 0.00024102 | -4.4976e-05 | -1.3177e-05 | -0.0013232 | -0.00040441 | 0.00025936 | 1.0269e-05 | -832.1619 | -4.2985e-05 | -1.283 | -0.00032743
Total | 9.942 | 1.155 | 0.055 | 90.9 | 3.42 | 0.346 | 1.375 | 35527121.459 | 1.8351 | 54775.4277 | 13.9787
NHH UMS category A
| Rate 1 units (MWh) | MWh/year
NHH UMS category A | 6769.848 | 6769.848
| Unit rate 1 p/kWh | Revenue (£/year) | Average p/kWh
Assets 132kV | 0.19408 | 13138.7978 | 0.19408
Assets 132kV/EHV | 0.017142 | 1160.493 | 0.017142
Assets EHV | 0.050825 | 3440.7974 | 0.050825
Assets EHV/HV | 0.011054 | 748.3675 | 0.011054
Assets 132kV/HV | 0.0035626 | 241.1825 | 0.0035626
Assets HV | 0.053324 | 3609.9263 | 0.053324
Assets HV/LV | 0.0041201 | 278.9257 | 0.0041201
Assets LV circuits | 0.0084856 | 574.4604 | 0.0084856
Assets LV customer |  | 0 | 0
Transmission exit | 0.097037 | 6569.2383 | 0.097037
Operating 132kV | 0.13117 | 8879.8448 | 0.13117
Operating 132kV/EHV | 0.011585 | 784.3182 | 0.011585
Operating EHV | 0.03435 | 2325.4599 | 0.03435
Operating EHV/HV | 0.029884 | 2023.1339 | 0.029884
Operating 132kV/HV | 0.0096311 | 652.0118 | 0.0096311
Operating HV | 0.14415 | 9759.0621 | 0.14415
Operating HV/LV | 0.055692 | 3770.2332 | 0.055692
Operating LV circuits | 0.1147 | 7764.9709 | 0.1147
Operating LV customer | 0.85355 | 57783.7697 | 0.85355
Scaler | 0.77717 | 52612.8916 | 0.77717
Rounding | 0.00049572 | 33.5592 | 0.00049572
Total | 2.602 | 176151.4442 | 2.602
NHH UMS category B
| Rate 1 units (MWh) | MWh/year
NHH UMS category B | 5754.3632 | 5754.3632
| Unit rate 1 p/kWh | Revenue (£/year) | Average p/kWh
Assets 132kV | 0.26763 | 15400.1944 | 0.26763
Assets 132kV/EHV | 0.023638 | 1360.2324 | 0.023638
Assets EHV | 0.063442 | 3650.6758 | 0.063442
Assets EHV/HV | 0.013798 | 794.0156 | 0.013798
Assets 132kV/HV | 0.0049127 | 282.6938 | 0.0049127
Assets HV | 0.06656 | 3830.1211 | 0.06656
Assets HV/LV | 0.0051429 | 295.9393 | 0.0051429
Assets LV circuits | 0.010592 | 609.5008 | 0.010592
Assets LV customer |  | 0 | 0
Transmission exit | 0.096782 | 5569.2137 | 0.096782
Operating 132kV | 0.18088 | 10408.2078 | 0.18088
Operating 132kV/EHV | 0.015976 | 919.3118 | 0.015976
Operating EHV | 0.042877 | 2467.306 | 0.042877
Operating EHV/HV | 0.037303 | 2146.5391 | 0.037303
Operating 132kV/HV | 0.013281 | 764.2335 | 0.013281
Operating HV | 0.17994 | 10354.3357 | 0.17994
Operating HV/LV | 0.069516 | 4000.2062 | 0.069516
Operating LV circuits | 0.14317 | 8238.611 | 0.14317
Operating LV customer | 0.85355 | 49116.1399 | 0.85355
Scaler | 0.77513 | 44603.7159 | 0.77513
Rounding | -0.00010828 | -6.2308 | -0.00010828
Total | 2.864 | 164804.9629 | 2.864
NHH UMS category C
| Rate 1 units (MWh) | MWh/year
NHH UMS category C | 344.569 | 344.569
| Unit rate 1 p/kWh | Revenue (£/year) | Average p/kWh
Assets 132kV | 0.4347 | 1497.8298 | 0.4347
Assets 132kV/EHV | 0.038395 | 132.2968 | 0.038395
Assets EHV | 0.10089 | 347.6391 | 0.10089
Assets EHV/HV | 0.021944 | 75.6109 | 0.021944
Assets 132kV/HV | 0.0079795 | 27.4949 | 0.0079795
Assets HV | 0.10585 | 364.7269 | 0.10585
Assets HV/LV | 0.0081787 | 28.1811 | 0.0081787
Assets LV circuits | 0.016844 | 58.0403 | 0.016844
Assets LV customer |  | 0 | 0
Transmission exit | 0.15992 | 551.0513 | 0.15992
Operating 132kV | 0.29379 | 1012.3069 | 0.29379
Operating 132kV/EHV | 0.025949 | 89.4127 | 0.025949
Operating EHV | 0.068187 | 234.9516 | 0.068187
Operating EHV/HV | 0.059322 | 204.4062 | 0.059322
Operating 132kV/HV | 0.021572 | 74.3297 | 0.021572
Operating HV | 0.28616 | 986.0015 | 0.28616
Operating HV/LV | 0.11055 | 380.9235 | 0.11055
Operating LV circuits | 0.22768 | 784.5296 | 0.22768
Operating LV customer | 0.85355 | 2941.055 | 0.85355
Scaler | 1.2808 | 4413.3586 | 1.2808
Rounding | -0.00029395 | -1.0129 | -0.00029395
Total | 4.122 | 14203.1336 | 4.122
NHH UMS category D
| Rate 1 units (MWh) | MWh/year
NHH UMS category D | 0 | 0
| Unit rate 1 p/kWh | Revenue (£/year) | Average p/kWh
Assets 132kV | 0.12457 | 0
Assets 132kV/EHV | 0.011003 | 0
Assets EHV | 0.038829 | 0
Assets EHV/HV | 0.0084453 | 0
Assets 132kV/HV | 0.0022866 | 0
Assets HV | 0.040738 | 0
Assets HV/LV | 0.0031477 | 0
Assets LV circuits | 0.0064828 | 0
Assets LV customer |  | 0
Transmission exit | 0.096756 | 0
Operating 132kV | 0.084189 | 0
Operating 132kV/EHV | 0.007436 | 0
Operating EHV | 0.026243 | 0
Operating EHV/HV | 0.022831 | 0
Operating 132kV/HV | 0.0061816 | 0
Operating HV | 0.11013 | 0
Operating HV/LV | 0.042547 | 0
Operating LV circuits | 0.087628 | 0
Operating LV customer | 0.85355 | 0
Scaler | 0.77491 | 0
Rounding | 9.9101e-05 | 0
Total | 2.348 | 0 | 0
LV UMS (Pseudo HH Metered)
| Rate 1 units (MWh) | Rate 2 units (MWh) | Rate 3 units (MWh) | MWh/year
LV UMS (Pseudo HH Metered) | 5936.785 | 35011.9657 | 96711.7305 | 137660.4813
| Unit rate 1 p/kWh | Unit rate 2 p/kWh | Unit rate 3 p/kWh | Average unit rate (p/kWh) | Revenue (£/year) | Average p/kWh
Assets 132kV | 5.1763 | 0.14385 | 0.023382 | 0.27625 | 380284.4085 | 0.27625
Assets 132kV/EHV | 0.4572 | 0.012706 | 0.0020653 | 0.0244 | 33588.8722 | 0.0244
Assets EHV | 1.1254 | 0.046018 | 0.008176 | 0.065984 | 90833.5462 | 0.065984
Assets EHV/HV | 0.24478 | 0.010009 | 0.0017783 | 0.014351 | 19756.1382 | 0.014351
Assets 132kV/HV | 0.095019 | 0.0026406 | 0.00042922 | 0.005071 | 6980.6944 | 0.005071
Assets HV | 1.1808 | 0.04828 | 0.0085779 | 0.069227 | 95298.3765 | 0.069227
Assets HV/LV | 0.091232 | 0.0037304 | 0.00066279 | 0.0053489 | 7363.3531 | 0.0053489
Assets LV circuits | 0.1879 | 0.007683 | 0.001365 | 0.011016 | 15165.1689 | 0.011016
Assets LV customer |  |  |  | 0 | 0 | 0
Transmission exit | 1.6743 | 0.12482 | 0.00071772 | 0.10446 | 143797.4447 | 0.10446
Operating 132kV | 3.4984 | 0.097221 | 0.015803 | 0.1867 | 257014.8808 | 0.1867
Operating 132kV/EHV | 0.309 | 0.0085871 | 0.0013958 | 0.016491 | 22701.0095 | 0.016491
Operating EHV | 0.76062 | 0.031101 | 0.0055258 | 0.044595 | 61389.7718 | 0.044595
Operating EHV/HV | 0.66174 | 0.027058 | 0.0048074 | 0.038797 | 53408.674 | 0.038797
Operating 132kV/HV | 0.25687 | 0.0071386 | 0.0011603 | 0.013709 | 18871.5846 | 0.013709
Operating HV | 3.192 | 0.13052 | 0.02319 | 0.18715 | 257629.2935 | 0.18715
Operating HV/LV | 1.2332 | 0.050424 | 0.0089589 | 0.072301 | 99530.314 | 0.072301
Operating LV circuits | 2.5398 | 0.10385 | 0.018451 | 0.14891 | 204987.32 | 0.14891
Operating LV customer | 0.85355 | 0.85355 | 0.85355 | 0.85355 | 1174995.5961 | 0.85355
Scaler | 13.4095 | 0.99971 | 0.0057482 | 0.8366 | 1151670.7182 | 0.8366
Rounding | 0.0003739 | 9.9639e-05 | 0.00025942 | 0.00022372 | 307.9721 | 0.00022372
Total | 36.948 | 2.709 | 0.986 | 2.9751 | 4095575.1374 | 2.9751
LV Generation NHH or Aggregate HH
| Rate 1 units (MWh) | MPANs | MWh/year | MWh/MPAN/year
LV Generation NHH or Aggregate HH | 1533.5876 | 131.5616 | 1533.5876 | 11.6568
| Unit rate 1 p/kWh | Fixed charge p/MPAN/day | Revenue (£/year) | Average p/kWh | Average £/MPAN/year
Assets 132kV | -0.18622 |  | -2855.8152 | -0.18622 | -21.7071
Assets 132kV/EHV | -0.016448 |  | -252.2418 | -0.016448 | -1.9173
Assets EHV | -0.048807 |  | -748.4939 | -0.048807 | -5.6893
Assets EHV/HV | -0.010615 |  | -162.7961 | -0.010615 | -1.2374
Assets 132kV/HV | -0.0034183 |  | -52.4228 | -0.0034183 | -0.39847
Assets HV | -0.051206 |  | -785.2854 | -0.051206 | -5.969
Assets HV/LV | -0.0039565 |  | -60.6761 | -0.0039565 | -0.4612
Assets LV circuits | 0 |  | 0 | 0 | 0
Assets LV customer |  | 0 | 0 | 0 | 0
Assets HV customer |  | 0 | 0 | 0 | 0
Transmission exit | -0.093244 |  | -1429.9823 | -0.093244 | -10.8693
Operating 132kV | -0.12586 |  | -1930.1002 | -0.12586 | -14.6707
Operating 132kV/EHV | -0.011116 |  | -170.4774 | -0.011116 | -1.2958
Operating EHV | -0.032986 |  | -505.8689 | -0.032986 | -3.8451
Operating EHV/HV | -0.028698 |  | -440.1025 | -0.028698 | -3.3452
Operating 132kV/HV | -0.0092411 |  | -141.7196 | -0.0092411 | -1.0772
Operating HV | -0.13843 |  | -2122.9376 | -0.13843 | -16.1364
Operating HV/LV | -0.05348 |  | -820.1577 | -0.05348 | -6.234
Operating LV circuits | 0 |  | 0 | 0 | 0
Operating LV customer |  | 0 | 0 | 0 | 0
Operating HV customer |  | 0 | 0 | 0 | 0
Scaler | 0 | 0 | 0 | 0 | 0
Rounding | -0.00028204 | 0 | -4.3253 | -0.00028204 | -0.032877
Total | -0.814 | 0 | -12483.4029 | -0.814 | -94.8863
LV Sub Generation NHH
| Rate 1 units (MWh) | MPANs | MWh/year | MWh/MPAN/year
LV Sub Generation NHH | 0 | 0 | 0
| Unit rate 1 p/kWh | Fixed charge p/MPAN/day | Revenue (£/year) | Average p/kWh | Average £/MPAN/year
Assets 132kV | -0.18261 |  | 0
Assets 132kV/EHV | -0.016129 |  | 0
Assets EHV | -0.047861 |  | 0
Assets EHV/HV | -0.01041 |  | 0
Assets 132kV/HV | -0.0033521 |  | 0
Assets HV | -0.050214 |  | 0
Assets HV/LV | 0 |  | 0
Assets LV circuits | 0 |  | 0
Assets LV customer |  | 0 | 0
Assets HV customer |  | 0 | 0
Transmission exit | -0.091438 |  | 0
Operating 132kV | -0.12342 |  | 0
Operating 132kV/EHV | -0.010901 |  | 0
Operating EHV | -0.032347 |  | 0
Operating EHV/HV | -0.028142 |  | 0
Operating 132kV/HV | -0.009062 |  | 0
Operating HV | -0.13575 |  | 0
Operating HV/LV | 0 |  | 0
Operating LV circuits | 0 |  | 0
Operating LV customer |  | 0 | 0
Operating HV customer |  | 0 | 0
Scaler | 0 | 0 | 0
Rounding | -0.00036942 | 0 | 0
Total | -0.742 | 0 | 0 | 0 | 0
LV Generation Intermittent
| Rate 1 units (MWh) | MPANs | Reactive power units (MVArh) | MWh/year | MWh/MPAN/year
LV Generation Intermittent | 23859.0686 | 147.7538 | 1720.988 | 23859.0686 | 161.4785
| Unit rate 1 p/kWh | Fixed charge p/MPAN/day | Reactive power charge p/kVArh | Revenue (£/year) | Average p/kWh | Average £/MPAN/year
Assets 132kV | -0.18622 |  | 0.048631 | -43592.9268 | -0.18271 | -295.0375
Assets 132kV/EHV | -0.016448 |  | 0.0061363 | -3818.6927 | -0.016005 | -25.845
Assets EHV | -0.048807 |  | 0.018209 | -11331.4626 | -0.047493 | -76.6915
Assets EHV/HV | -0.010615 |  | 0.0039603 | -2464.5734 | -0.01033 | -16.6803
Assets 132kV/HV | -0.0034183 |  | 0.0029757 | -764.3663 | -0.0032037 | -5.1732
Assets HV | -0.051206 |  | 0.013373 | -11987.0804 | -0.050241 | -81.1287
Assets HV/LV | -0.0039565 |  | 0.0010332 | -926.1974 | -0.003882 | -6.2685
Assets LV circuits | 0 |  | 0.002128 | 36.623 | 0.0001535 | 0.24786
Assets LV customer |  | 0 |  | 0 | 0 | 0
Assets HV customer |  | 0 |  | 0 | 0 | 0
Transmission exit | -0.093244 |  | 0.024351 | -21828.1328 | -0.091488 | -147.7331
Operating 132kV | -0.12586 |  | 0.032867 | -29462.241 | -0.12348 | -199.4008
Operating 132kV/EHV | -0.011116 |  | 0.0041472 | -2580.8601 | -0.010817 | -17.4673
Operating EHV | -0.032986 |  | 0.012306 | -7658.359 | -0.032098 | -51.8319
Operating EHV/HV | -0.028698 |  | 0.010706 | -6662.719 | -0.027925 | -45.0934
Operating 132kV/HV | -0.0092411 |  | 0.0080444 | -2066.3851 | -0.0086608 | -13.9853
Operating HV | -0.13843 |  | 0.036151 | -32405.8308 | -0.13582 | -219.3231
Operating HV/LV | -0.05348 |  | 0.013966 | -12519.3935 | -0.052472 | -84.7314
Operating LV circuits | 0 |  | 0.028764 | 495.032 | 0.0020748 | 3.3504
Operating LV customer |  | 0 |  | 0 | 0 | 0
Operating HV customer |  | 0 |  | 0 | 0 | 0
Scaler | 0 | 0 | 0 | 0 | 0 | 0
Rounding | -0.00028204 | 0 | 0.00024912 | -63.0049 | -0.00026407 | -0.42642
Total | -0.814 | 0 | 0.268 | -189600.5709 | -0.79467 | -1283.2192
LV Generation Non-Intermittent
| Rate 1 units (MWh) | Rate 2 units (MWh) | Rate 3 units (MWh) | MPANs | Reactive power units (MVArh) | MWh/year | MWh/MPAN/year
LV Generation Non-Intermittent | 196.3899 | 1256.4414 | 1328.539 | 11.1321 | 405.3335 | 2781.3703 | 249.8505
| Unit rate 1 p/kWh | Unit rate 2 p/kWh | Unit rate 3 p/kWh | Fixed charge p/MPAN/day | Reactive power charge p/kVArh | Average unit rate (p/kWh) | Revenue (£/year) | Average p/kWh | Average £/MPAN/year
Assets 132kV | -1.6136 | -0.12909 | -0.022556 |  | 0.048631 | -0.17594 | -4893.4275 | -0.17594 | -439.5766
Assets 132kV/EHV | -0.14252 | -0.011402 | -0.0019922 |  | 0.0061363 | -0.015271 | -424.7535 | -0.015271 | -38.1556
Assets EHV | -0.34858 | -0.044423 | -0.007887 |  | 0.018209 | -0.045794 | -1273.6896 | -0.045794 | -114.4155
Assets EHV/HV | -0.075815 | -0.0096618 | -0.0017154 |  | 0.0039603 | -0.00996 | -277.0253 | -0.00996 | -24.8852
Assets 132kV/HV | -0.02962 | -0.0023697 | -0.00041404 |  | 0.0029757 | -0.002926 | -81.3833 | -0.002926 | -7.3107
Assets HV | -0.36571 | -0.046606 | -0.0082747 |  | 0.013373 | -0.04888 | -1359.5265 | -0.04888 | -122.1263
Assets HV/LV | -0.028257 | -0.0036011 | -0.00063935 |  | 0.0010332 | -0.0037768 | -105.0456 | -0.0037768 | -9.4362
Assets LV circuits | 0 | 0 | 0 |  | 0.002128 | 0.00031012 | 8.6256 | 0.00031012 | 0.77484
Assets LV customer |  |  |  | 0 |  | 0 | 0 | 0 | 0
Assets HV customer |  |  |  | 0 |  | 0 | 0 | 0 | 0
Transmission exit | -0.7133 | -0.093375 | -0.00069234 |  | 0.024351 | -0.089328 | -2484.5454 | -0.089328 | -223.1867
Operating 132kV | -1.0905 | -0.087246 | -0.015244 |  | 0.032867 | -0.11891 | -3307.2186 | -0.11891 | -297.0874
Operating 132kV/EHV | -0.096323 | -0.0077061 | -0.0013465 |  | 0.0041472 | -0.010321 | -287.0693 | -0.010321 | -25.7874
Operating EHV | -0.23559 | -0.030023 | -0.0053304 |  | 0.012306 | -0.03095 | -860.822 | -0.03095 | -77.3276
Operating EHV/HV | -0.20496 | -0.02612 | -0.0046374 |  | 0.010706 | -0.026926 | -748.9091 | -0.026926 | -67.2745
Operating 132kV/HV | -0.080074 | -0.0064061 | -0.0011193 |  | 0.0080444 | -0.0079102 | -220.0112 | -0.0079102 | -19.7636
Operating HV | -0.98866 | -0.12599 | -0.02237 |  | 0.036151 | -0.13214 | -3675.3391 | -0.13214 | -330.1557
Operating HV/LV | -0.38195 | -0.048676 | -0.0086421 |  | 0.013966 | -0.05105 | -1419.8993 | -0.05105 | -127.5495
Operating LV circuits | 0 | 0 | 0 |  | 0.028764 | 0.0041919 | 116.5918 | 0.0041919 | 10.4734
Operating LV customer |  |  |  | 0 |  | 0 | 0 | 0 | 0
Operating HV customer |  |  |  | 0 |  | 0 | 0 | 0 | 0
Scaler | 0 | 0 | 0 | 0 | 0 | 0 | 0 | 0 | 0
Rounding | 0.00049241 | -0.00029914 | -0.00013967 | 0 | 0.00024912 | -0.00013077 | -3.6373 | -0.00013077 | -0.32674
Total | -6.395 | -0.673 | -0.103 | 0 | 0.268 | -0.7657 | -21297.0851 | -0.7657 | -1913.117
LV Sub Generation Intermittent
| Rate 1 units (MWh) | MPANs | Reactive power units (MVArh) | MWh/year | MWh/MPAN/year
LV Sub Generation Intermittent | 181.4497 | 1.012 | 0 | 181.4497 | 179.2959
| Unit rate 1 p/kWh | Fixed charge p/MPAN/day | Reactive power charge p/kVArh | Revenue (£/year) | Average p/kWh | Average £/MPAN/year
Assets 132kV | -0.18261 |  | 0.047689 | -331.346 | -0.18261 | -327.4129
Assets 132kV/EHV | -0.016129 |  | 0.0060174 | -29.2664 | -0.016129 | -28.919
Assets EHV | -0.047861 |  | 0.017856 | -86.844 | -0.047861 | -85.8132
Assets EHV/HV | -0.01041 |  | 0.0038836 | -18.8884 | -0.01041 | -18.6642
Assets 132kV/HV | -0.0033521 |  | 0.002918 | -6.0824 | -0.0033521 | -6.0102
Assets HV | -0.050214 |  | 0.013113 | -91.1127 | -0.050214 | -90.0312
Assets HV/LV | 0 |  | 0.0010132 | 0 | 0 | 0
Assets LV circuits | 0 |  | 0 | 0 | 0 | 0
Assets LV customer |  | 0 |  | 0 | 0 | 0
Assets HV customer |  | 0 |  | 0 | 0 | 0
Transmission exit | -0.091438 |  | 0.023879 | -165.9137 | -0.091438 | -163.9443
Operating 132kV | -0.12342 |  | 0.032231 | -223.9399 | -0.12342 | -221.2817
Operating 132kV/EHV | -0.010901 |  | 0.0040669 | -19.7796 | -0.010901 | -19.5449
Operating EHV | -0.032347 |  | 0.012068 | -58.6934 | -0.032347 | -57.9968
Operating EHV/HV | -0.028142 |  | 0.010499 | -51.0629 | -0.028142 | -50.4568
Operating 132kV/HV | -0.009062 |  | 0.0078886 | -16.443 | -0.009062 | -16.2478
Operating HV | -0.13575 |  | 0.035451 | -246.3139 | -0.13575 | -243.3901
Operating HV/LV | 0 |  | 0.013696 | 0 | 0 | 0
Operating LV circuits | 0 |  | 0 | 0 | 0 | 0
Operating LV customer |  | 0 |  | 0 | 0 | 0
Operating HV customer |  | 0 |  | 0 | 0 | 0
Scaler | 0 | 0 | 0 | 0 | 0 | 0
Rounding | -0.00036942 | 0 | -0.00026987 | -0.6703 | -0.00036942 | -0.66235
Total | -0.742 | 0 | 0.232 | -1346.3567 | -0.742 | -1330.3753
LV Sub Generation Non-Intermittent
| Rate 1 units (MWh) | Rate 2 units (MWh) | Rate 3 units (MWh) | MPANs | Reactive power units (MVArh) | MWh/year | MWh/MPAN/year
LV Sub Generation Non-Intermittent | 0 | 0 | 0 | 0 | 0 | 0
| Unit rate 1 p/kWh | Unit rate 2 p/kWh | Unit rate 3 p/kWh | Fixed charge p/MPAN/day | Reactive power charge p/kVArh | Average unit rate (p/kWh) | Revenue (£/year) | Average p/kWh | Average £/MPAN/year
Assets 132kV | -1.5823 | -0.12659 | -0.022119 |  | 0.047689 | 0 | 0
Assets 132kV/EHV | -0.13976 | -0.011181 | -0.0019536 |  | 0.0060174 | 0 | 0
Assets EHV | -0.34182 | -0.043562 | -0.0077342 |  | 0.017856 | 0 | 0
Assets EHV/HV | -0.074346 | -0.0094747 | -0.0016822 |  | 0.0038836 | 0 | 0
Assets 132kV/HV | -0.029046 | -0.0023238 | -0.00040602 |  | 0.002918 | 0 | 0
Assets HV | -0.35863 | -0.045703 | -0.0081144 |  | 0.013113 | 0 | 0
Assets HV/LV | 0 | 0 | 0 |  | 0.0010132 | 0 | 0
Assets LV circuits | 0 | 0 | 0 |  | 0 | 0 | 0
Assets LV customer |  |  |  | 0 |  | 0 | 0
Assets HV customer |  |  |  | 0 |  | 0 | 0
Transmission exit | -0.69948 | -0.091566 | -0.00067893 |  | 0.023879 | 0 | 0
Operating 132kV | -1.0694 | -0.085556 | -0.014949 |  | 0.032231 | 0 | 0
Operating 132kV/EHV | -0.094457 | -0.0075568 | -0.0013204 |  | 0.0040669 | 0 | 0
Operating EHV | -0.23102 | -0.029441 | -0.0052272 |  | 0.012068 | 0 | 0
Operating EHV/HV | -0.20099 | -0.025614 | -0.0045476 |  | 0.010499 | 0 | 0
Operating 132kV/HV | -0.078523 | -0.006282 | -0.0010976 |  | 0.0078886 | 0 | 0
Operating HV | -0.96951 | -0.12355 | -0.021936 |  | 0.035451 | 0 | 0
Operating HV/LV | 0 | 0 | 0 |  | 0.013696 | 0 | 0
Operating LV circuits | 0 | 0 | 0 |  | 0 | 0 | 0
Operating LV customer |  |  |  | 0 |  | 0 | 0
Operating HV customer |  |  |  | 0 |  | 0 | 0
Scaler | 0 | 0 | 0 | 0 | 0 | 0 | 0
Rounding | 0.00033297 | 0.00040475 | -0.00023402 | 0 | -0.00026987 | 0 | 0
Total | -5.869 | -0.608 | -0.092 | 0 | 0.232 | 0 | 0 | 0 | 0
HV Generation Intermittent
| Rate 1 units (MWh) | MPANs | Reactive power units (MVArh) | MWh/year | MWh/MPAN/year
HV Generation Intermittent | 119985.507 | 53.3153 | 1222.0204 | 119985.507 | 2250.4889
| Unit rate 1 p/kWh | Fixed charge p/MPAN/day | Reactive power charge p/kVArh | Revenue (£/year) | Average p/kWh | Average £/MPAN/year
Assets 132kV | -0.17917 |  | 0.046792 | -214411.7981 | -0.1787 | -4021.5804
Assets 132kV/EHV | -0.010128 |  | 0.0037787 | -12106.5081 | -0.01009 | -227.0738
Assets EHV | -0.030055 |  | 0.011213 | -35924.4521 | -0.029941 | -673.8112
Assets EHV/HV | -0.003677 |  | 0.0013718 | -4395.097 | -0.003663 | -82.4359
Assets 132kV/HV | -0.001184 |  | 0.0010307 | -1408.0898 | -0.0011735 | -26.4106
Assets HV | 0 |  | 0.004632 | 56.6044 | 4.7176e-05 | 1.0617
Assets HV/LV | 0 |  | 0 | 0 | 0 | 0
Assets LV circuits | 0 |  | 0 | 0 | 0 | 0
Assets LV customer |  | 0 |  | 0 | 0 | 0
Assets HV customer |  | 0 |  | 0 | 0 | 0
Transmission exit | -0.089717 |  | 0.02343 | -107361.6649 | -0.089479 | -2013.7118
Operating 132kV | -0.1211 |  | 0.031624 | -144910.0238 | -0.12077 | -2717.9816
Operating 132kV/EHV | -0.010696 |  | 0.0039903 | -12784.645 | -0.010655 | -239.7931
Operating EHV | -0.031738 |  | 0.011841 | -37936.733 | -0.031618 | -711.5542
Operating EHV/HV | -0.027612 |  | 0.010301 | -33004.6936 | -0.027507 | -619.0472
Operating 132kV/HV | -0.0088915 |  | 0.0077402 | -10573.9585 | -0.0088127 | -198.3288
Operating HV | 0 |  | 0.034784 | 425.0667 | 0.00035427 | 7.9727
Operating HV/LV | 0 |  | 0 | 0 | 0 | 0
Operating LV circuits | 0 |  | 0 | 0 | 0 | 0
Operating LV customer |  | 0 |  | 0 | 0 | 0
Operating HV customer |  | 43.8266 |  | 8528.6943 | 0.0071081 | 159.9671
Scaler | 0 | 0 | 0 | 0 | 0 | 0
Rounding | -3.0645e-05 | 0.0034013 | 0.00047105 | -30.3517 | -2.5296e-05 | -0.56929
Total | -0.514 | 43.83 | 0.193 | -605837.6502 | -0.50493 | -11363.2966
HV Generation Non-Intermittent
| Rate 1 units (MWh) | Rate 2 units (MWh) | Rate 3 units (MWh) | MPANs | Reactive power units (MVArh) | MWh/year | MWh/MPAN/year
HV Generation Non-Intermittent | 14049.6128 | 64008.6231 | 72121.7203 | 33.1963 | 533.756 | 150179.9562 | 4523.9936
| Unit rate 1 p/kWh | Unit rate 2 p/kWh | Unit rate 3 p/kWh | Fixed charge p/MPAN/day | Reactive power charge p/kVArh | Average unit rate (p/kWh) | Revenue (£/year) | Average p/kWh | Average £/MPAN/year
Assets 132kV | -1.5526 | -0.12421 | -0.021703 |  | 0.046792 | -0.20844 | -313035.4843 | -0.20844 | -9429.8239
Assets 132kV/EHV | -0.087764 | -0.0070213 | -0.0012268 |  | 0.0037787 | -0.011779 | -17689.3518 | -0.011779 | -532.8708
Assets EHV | -0.21465 | -0.027355 | -0.0048568 |  | 0.011213 | -0.034033 | -51110.2533 | -0.034033 | -1539.636
Assets EHV/HV | -0.026261 | -0.0033467 | -0.00059419 |  | 0.0013718 | -0.0041637 | -6252.97 | -0.0041637 | -188.3633
Assets 132kV/HV | -0.01026 | -0.00082081 | -0.00014342 |  | 0.0010307 | -0.0013749 | -2064.7949 | -0.0013749 | -62.1995
Assets HV | 0 | 0 | 0 |  | 0.004632 | 1.6463e-05 | 24.7237 | 1.6463e-05 | 0.74477
Assets HV/LV | 0 | 0 | 0 |  | 0 | 0 | 0 | 0 | 0
Assets LV circuits | 0 | 0 | 0 |  | 0 | 0 | 0 | 0 | 0
Assets LV customer |  |  |  | 0 |  | 0 | 0 | 0 | 0
Assets HV customer |  |  |  | 0 |  | 0 | 0 | 0 | 0
Transmission exit | -0.68632 | -0.089843 | -0.00066616 |  | 0.02343 | -0.10274 | -154288.2952 | -0.10274 | -4647.7525
Operating 132kV | -1.0493 | -0.083946 | -0.014668 |  | 0.031624 | -0.14087 | -211564.7548 | -0.14087 | -6373.1381
Operating 132kV/EHV | -0.09268 | -0.0074146 | -0.0012955 |  | 0.0039903 | -0.012439 | -18680.2074 | -0.012439 | -562.7192
Operating EHV | -0.22667 | -0.028887 | -0.0051288 |  | 0.011841 | -0.035939 | -53973.1554 | -0.035939 | -1625.8775
Operating EHV/HV | -0.19721 | -0.025132 | -0.004462 |  | 0.010301 | -0.031267 | -46956.2694 | -0.031267 | -1414.5021
Operating 132kV/HV | -0.077046 | -0.0061638 | -0.001077 |  | 0.0077402 | -0.010325 | -15505.4423 | -0.010325 | -467.0831
Operating HV | 0 | 0 | 0 |  | 0.034784 | 0.00012363 | 185.6613 | 0.00012363 | 5.5928
Operating HV/LV | 0 | 0 | 0 |  | 0 | 0 | 0 | 0 | 0
Operating LV circuits | 0 | 0 | 0 |  | 0 | 0 | 0 | 0 | 0
Operating LV customer |  |  |  | 0 |  | 0 | 0 | 0 | 0
Operating HV customer |  |  |  | 43.8266 |  | 0 | 5310.3191 | 0.003536 | 159.9671
Scaler | 0 | 0 | 0 | 0 | 0 | 0 | 0 | 0 | 0
Rounding | -0.00027782 | 0.00013957 | -0.00017919 | 0.0034013 | 0.00047105 | -5.0882e-05 | -76.0024 | -5.0608e-05 | -2.2895
Total | -4.221 | -0.404 | -0.056 | 43.83 | 0.193 | -0.59328 | -885676.2772 | -0.58974 | -26679.9508

## M-Rev
Revenue matrix for WPD South Wales in April 17 (Final)
This sheet is for information only. It can be deleted without affecting any calculations elsewhere in the model.
3901. Revenue matrix by tariff
Revenue matrix by tariff, charging element and network level
| Assets 132kV | Assets 132kV/EHV | Assets EHV | Assets EHV/HV | Assets 132kV/HV | Assets HV | Assets HV/LV | Assets LV circuits | Assets LV customer | Assets HV customer | Transmission exit | Operating 132kV | Operating 132kV/EHV | Operating EHV | Operating EHV/HV | Operating 132kV/HV | Operating HV | Operating HV/LV | Operating LV circuits | Operating LV customer | Operating HV customer | Scaler | Rounding | Total net revenue by tariff (£/year)
Domestic Unrestricted | 10643900.0526 | 940129.5189 | 2694504.6784 | 586050.0773 | 195384.8541 | 2826950.3074 | 218427.9962 | 458982.0827 | 0 | 0 | 5318784.3349 | 7193670.4252 | 635385.7028 | 1821078.6009 | 1584325.703 | 528202.7224 | 7642367.4478 | 2952487.3566 | 6204052.6837 | 9206678.3649 | 0 | 42598032.1686 | 5936.5217 | 104255331.6002
Domestic Two Rate | 734355.8788 | 64862.4692 | 190659.8887 | 41468.1939 | 13480.2108 | 200031.5811 | 15455.7006 | 26642.737 | 0 | 0 | 347859.7523 | 496313.7704 | 43837.2424 | 128857.3169 | 112104.9685 | 36442.3541 | 540764.6677 | 208914.4307 | 360129.4043 | 534424.1521 | 0 | 2786001.4591 | -296.2126 | 6882309.9658
Domestic Off Peak (related MPAN) | 1412.941 | 124.799 | 489.8051 | 106.5317 | 25.9367 | 513.8809 | 39.7057 | 0 |  |  | 572.2673 | 954.9349 | 84.3453 | 331.0343 | 287.9976 | 70.1171 | 1389.2239 | 536.701 | 0 |  |  | 4583.2764 | -2.9632 | 11520.5346
Small Non Domestic Unrestricted | 2379111.7673 | 210136.6219 | 642285.1924 | 139695.9113 | 43672.1881 | 673856.0659 | 52066.3663 | 30083.332 | 0 | 0 | 1267136.6286 | 1607920.5812 | 142020.6499 | 434087.8785 | 377653.4319 | 118063.2387 | 1821700.1017 | 703780.1512 | 406635.8657 | 1357616.4639 | 0 | 10148470.678 | -4043.9753 | 22551949.1391
Small Non Domestic Two Rate | 751451.4574 | 66372.4475 | 200495.1668 | 43607.3498 | 13794.0259 | 210350.3022 | 16252.99 | 6350.5031 | 0 | 0 | 386398.3204 | 507867.8021 | 44857.7599 | 135504.4809 | 117887.9549 | 37290.7208 | 568660.2618 | 219691.3777 | 85839.6384 | 286588.8529 | 0 | 3094656.0426 | 2.8737 | 6793920.3286
Small Non Domestic Off Peak (related MPAN) | 877.911 | 77.5421 | 303.7122 | 66.0569 | 16.1154 | 318.6409 | 24.6202 | 0 |  |  | 361.185 | 593.3354 | 52.4067 | 205.2636 | 178.5779 | 43.5663 | 861.4126 | 332.7908 | 0 |  |  | 2892.723 | 0.25898 | 7206.1189
LV Medium Non-Domestic | 0 | 0 | 0 | 0 | 0 | 0 | 0 | 0 | 0 | 0 | 0 | 0 | 0 | 0 | 0 | 0 | 0 | 0 | 0 | 0 | 0 | 0 | 0 | 0
LV Sub Medium Non-Domestic | 0 | 0 | 0 | 0 | 0 | 0 | 0 | 0 | 0 | 0 | 0 | 0 | 0 | 0 | 0 | 0 | 0 | 0 | 0 | 0 | 0 | 0 | 0 | 0
HV Medium Non-Domestic | 0 | 0 | 0 | 0 | 0 | 0 | 0 | 0 | 0 | 0 | 0 | 0 | 0 | 0 | 0 | 0 | 0 | 0 | 0 | 0 | 0 | 0 | 0 | 0
LV Network Domestic | 0 | 0 | 0 | 0 | 0 | 0 | 0 | 0 | 0 | 0 | 0 | 0 | 0 | 0 | 0 | 0 | 0 | 0 | 0 | 0 | 0 | 0 | 0 | 0
LV Network Non-Domestic Non-CT | 540791.6727 | 47765.7825 | 142816.4815 | 31062.3361 | 9927.0476 | 149836.48 | 11577.3107 | 1253.2193 | 0 | 0 | 279680.6215 | 365493.5731 | 32282.4618 | 96522.3926 | 83973.8095 | 26836.7452 | 405067.4092 | 156490.3039 | 16939.7428 | 56555.9401 | 0 | 2239956.2307 | -24.3723 | 4694805.1884
LV HH Metered | 3784812.1653 | 334296.0402 | 996259.8937 | 216684.7927 | 69475.941 | 1212054.7576 | 145210.7073 | 286288.5731 | 0 | 0 | 1951413.0463 | 2557961.9504 | 225933.6828 | 673321.3669 | 585784.9011 | 187821.0129 | 3276664.5386 | 1962810.5593 | 3869757.5727 | 232209.8038 | 0 | 15628826.1545 | -4612.7744 | 38192974.6859
LV Sub HH Metered | 60423.1527 | 5336.915 | 15827.4942 | 3442.4524 | 1109.1582 | 31627.5191 | 2443.7414 | 0 | 0 | 0 | 31007.3792 | 40836.9343 | 3606.9493 | 10696.9979 | 9306.3137 | 2998.4943 | 85501.7232 | 33032.0098 | 0 | 1129.4804 | 0 | 248337.4494 | 238.3065 | 586902.4712
HV HH Metered | 4376497.5711 | 229745.5175 | 829617.8291 | 173070.9089 | 61248.8488 | 609378.2568 | 0 | 0 | 0 | 0 | 2066932.0286 | 2957852.008 | 242614.5384 | 876088.2424 | 1299664.6722 | 459944.2244 | 4576086.1693 | 0 | 0 | 0 | 215197.5452 | 16554015.2603 | -832.1619 | 35527121.459
NHH UMS category A | 13138.7978 | 1160.493 | 3440.7974 | 748.3675 | 241.1825 | 3609.9263 | 278.9257 | 574.4604 | 0 |  | 6569.2383 | 8879.8448 | 784.3182 | 2325.4599 | 2023.1339 | 652.0118 | 9759.0621 | 3770.2332 | 7764.9709 | 57783.7697 |  | 52612.8916 | 33.5592 | 176151.4442
NHH UMS category B | 15400.1944 | 1360.2324 | 3650.6758 | 794.0156 | 282.6938 | 3830.1211 | 295.9393 | 609.5008 | 0 |  | 5569.2137 | 10408.2078 | 919.3118 | 2467.306 | 2146.5391 | 764.2335 | 10354.3357 | 4000.2062 | 8238.611 | 49116.1399 |  | 44603.7159 | -6.2308 | 164804.9629
NHH UMS category C | 1497.8298 | 132.2968 | 347.6391 | 75.6109 | 27.4949 | 364.7269 | 28.1811 | 58.0403 | 0 |  | 551.0513 | 1012.3069 | 89.4127 | 234.9516 | 204.4062 | 74.3297 | 986.0015 | 380.9235 | 784.5296 | 2941.055 |  | 4413.3586 | -1.0129 | 14203.1336
NHH UMS category D | 0 | 0 | 0 | 0 | 0 | 0 | 0 | 0 | 0 |  | 0 | 0 | 0 | 0 | 0 | 0 | 0 | 0 | 0 | 0 |  | 0 | 0 | 0
LV UMS (Pseudo HH Metered) | 380284.4085 | 33588.8722 | 90833.5462 | 19756.1382 | 6980.6944 | 95298.3765 | 7363.3531 | 15165.1689 | 0 |  | 143797.4447 | 257014.8808 | 22701.0095 | 61389.7718 | 53408.674 | 18871.5846 | 257629.2935 | 99530.314 | 204987.32 | 1174995.5961 |  | 1151670.7182 | 307.9721 | 4095575.1374
LV Generation NHH or Aggregate HH | -2855.8152 | -252.2418 | -748.4939 | -162.7961 | -52.4228 | -785.2854 | -60.6761 | 0 | 0 | 0 | -1429.9823 | -1930.1002 | -170.4774 | -505.8689 | -440.1025 | -141.7196 | -2122.9376 | -820.1577 | 0 | 0 | 0 | 0 | -4.3253 | -12483.4029
LV Sub Generation NHH | 0 | 0 | 0 | 0 | 0 | 0 | 0 | 0 | 0 | 0 | 0 | 0 | 0 | 0 | 0 | 0 | 0 | 0 | 0 | 0 | 0 | 0 | 0 | 0
LV Generation Intermittent | -43592.9268 | -3818.6927 | -11331.4626 | -2464.5734 | -764.3663 | -11987.0804 | -926.1974 | 36.623 | 0 | 0 | -21828.1328 | -29462.241 | -2580.8601 | -7658.359 | -6662.719 | -2066.3851 | -32405.8308 | -12519.3935 | 495.032 | 0 | 0 | 0 | -63.0049 | -189600.5709
LV Generation Non-Intermittent | -4893.4275 | -424.7535 | -1273.6896 | -277.0253 | -81.3833 | -1359.5265 | -105.0456 | 8.6256 | 0 | 0 | -2484.5454 | -3307.2186 | -287.0693 | -860.822 | -748.9091 | -220.0112 | -3675.3391 | -1419.8993 | 116.5918 | 0 | 0 | 0 | -3.6373 | -21297.0851
LV Sub Generation Intermittent | -331.346 | -29.2664 | -86.844 | -18.8884 | -6.0824 | -91.1127 | 0 | 0 | 0 | 0 | -165.9137 | -223.9399 | -19.7796 | -58.6934 | -51.0629 | -16.443 | -246.3139 | 0 | 0 | 0 | 0 | 0 | -0.6703 | -1346.3567
LV Sub Generation Non-Intermittent | 0 | 0 | 0 | 0 | 0 | 0 | 0 | 0 | 0 | 0 | 0 | 0 | 0 | 0 | 0 | 0 | 0 | 0 | 0 | 0 | 0 | 0 | 0 | 0
HV Generation Intermittent | -214411.7981 | -12106.5081 | -35924.4521 | -4395.097 | -1408.0898 | 56.6044 | 0 | 0 | 0 | 0 | -107361.6649 | -144910.0238 | -12784.645 | -37936.733 | -33004.6936 | -10573.9585 | 425.0667 | 0 | 0 | 0 | 8528.6943 | 0 | -30.3517 | -605837.6502
HV Generation Non-Intermittent | -313035.4843 | -17689.3518 | -51110.2533 | -6252.97 | -2064.7949 | 24.7237 | 0 | 0 | 0 | 0 | -154288.2952 | -211564.7548 | -18680.2074 | -53973.1554 | -46956.2694 | -15505.4423 | 185.6613 | 0 | 0 | 0 | 5310.3191 | 0 | -76.0024 | -885676.2772
3902. Revenues by charging element and network level
Total net revenue by charging element and network level (£/year)
| Assets 132kV | Assets 132kV/EHV | Assets EHV | Assets EHV/HV | Assets 132kV/HV | Assets HV | Assets HV/LV | Assets LV circuits | Assets LV customer | Assets HV customer | Transmission exit | Operating 132kV | Operating 132kV/EHV | Operating EHV | Operating EHV/HV | Operating 132kV/HV | Operating HV | Operating HV/LV | Operating LV circuits | Operating LV customer | Operating HV customer | Scaler | Rounding | Total net revenue (£/year)
Revenues by charging element and network level | 23104835.0026 | 1900768.7338 | 5711057.6051 | 1243057.393 | 411289.2527 | 6003879.2658 | 468373.6186 | 826052.8662 | 0 | 0 | 11519073.9776 | 15615382.2767 | 1360646.7525 | 4142117.4326 | 4141087.3271 | 1389551.3959 | 19159951.9553 | 6330997.9072 | 11165741.9628 | 12960039.6188 | 229036.5586 | 94559072.127 | -3478.203 | 222238534.8268

## CData
Additional calculations for tariff comparisons for WPD South Wales in April 17 (Final)
This sheet is for information only. It can be deleted without affecting any calculations elsewhere in the model.
4001. Revenues under current tariffs (£)
Data sources:
x1 = 1201. Current revenues if known (£) (in Current tariff information)
x2 = 1010. Days in the charging year (in Financial and general assumptions)
x3 = 1201. Current Fixed charge p/MPAN/day (in Current tariff information)
x4 = 1053. MPANs by tariff (in Volume forecasts for the charging year)
x5 = 1201. Current Capacity charge p/kVA/day (in Current tariff information)
x6 = 1053. Import capacity (kVA) by tariff (in Volume forecasts for the charging year)
x7 = 1201. Current Unit rate 1 p/kWh (in Current tariff information)
x8 = 1053. Rate 1 units (MWh) by tariff (in Volume forecasts for the charging year)
x9 = 1201. Current Unit rate 2 p/kWh (in Current tariff information)
x10 = 1053. Rate 2 units (MWh) by tariff (in Volume forecasts for the charging year)
x11 = 1201. Current Unit rate 3 p/kWh (in Current tariff information)
x12 = 1053. Rate 3 units (MWh) by tariff (in Volume forecasts for the charging year)
x13 = 1201. Current Reactive power charge p/kVArh (in Current tariff information)
x14 = 1053. Reactive power units (MVArh) by tariff (in Volume forecasts for the charging year)
Calculation =IF(x1,x1,0.01*x2*(x3*x4+x5*x6)+10*(x7*x8+x9*x10+x11*x12+x13*x14))
Revenues under current tariffs (£)
Domestic Unrestricted | 108616883.6098
Domestic Two Rate | 6536838.8254
Domestic Off Peak (related MPAN) | 10930.6277
Small Non Domestic Unrestricted | 19059425.8245
Small Non Domestic Two Rate | 6555203.8568
Small Non Domestic Off Peak (related MPAN) | 6926.4785
LV Medium Non-Domestic | 0
LV Sub Medium Non-Domestic | 0
HV Medium Non-Domestic | 0
LV Network Domestic | 0
LV Network Non-Domestic Non-CT | 4086813.2355
LV HH Metered | 35919263.1563
LV Sub HH Metered | 524921.1837
HV HH Metered | 33493400.6281
NHH UMS category A | 163694.924
NHH UMS category B | 150393.3374
NHH UMS category C | 13279.6887
NHH UMS category D | 0
LV UMS (Pseudo HH Metered) | 3810714.2883
4002. All-the-way volumes
Data sources:
x1 = 1053. Rate 1 units (MWh) by tariff (in Volume forecasts for the charging year)
x2 = 1053. Rate 2 units (MWh) by tariff (in Volume forecasts for the charging year)
x3 = 1053. Rate 3 units (MWh) by tariff (in Volume forecasts for the charging year)
x4 = 1053. MPANs by tariff (in Volume forecasts for the charging year)
x5 = 1053. Import capacity (kVA) by tariff (in Volume forecasts for the charging year)
x6 = 1053. Reactive power units (MVArh) by tariff (in Volume forecasts for the charging year)
x7 = 3802. All units (MWh) (in Revenue summary)
Kind: | Copy cells | Copy cells | Copy cells | Copy cells | Copy cells | Copy cells | Copy cells
Formula: | = x1 | = x2 | = x3 | = x4 | = x5 | = x6 | = x7
| Rate 1 units (MWh) | Rate 2 units (MWh) | Rate 3 units (MWh) | MPANs | Import capacity (kVA) | Reactive power units (MVArh) | All units (MWh)
Domestic Unrestricted | 3173111.1026 | 0 | 0 | 976783.7131 | 0 | 0 | 3173111.1026
Domestic Two Rate | 166747.7558 | 174486.3311 | 0 | 56792.8739 | 0 | 0 | 341234.0869
Domestic Off Peak (related MPAN) | 3470.0405 | 0 | 0 | 1037 | 0 | 0 | 3470.0405
Small Non Domestic Unrestricted | 809524.842 | 0 | 0 | 64127.2495 | 0 | 0 | 809524.842
Small Non Domestic Two Rate | 205885.8088 | 91634.2796 | 0 | 13544.1 | 0 | 0 | 297520.0884
Small Non Domestic Off Peak (related MPAN) | 2151.0803 | 0 | 0 | 293 | 0 | 0 | 2151.0803
LV Medium Non-Domestic | 0 | 0 | 0 | 0 | 0 | 0 | 0
LV Sub Medium Non-Domestic | 0 | 0 | 0 | 0 | 0 | 0 | 0
HV Medium Non-Domestic | 0 | 0 | 0 | 0 | 0 | 0 | 0
LV Network Domestic | 0 | 0 | 0 | 0 | 0 | 0 | 0
LV Network Non-Domestic Non-CT | 14426.2202 | 94601.103 | 71390.3911 | 2669.4481 | 0 | 0 | 180417.7143
LV HH Metered | 123997.643 | 794775.1588 | 593573.4382 | 5327.8481 | 735890.8319 | 112724.8569 | 1512346.24
LV Sub HH Metered | 1994.1257 | 12263.5408 | 9249.3848 | 33.1963 | 12242.3005 | 3160.3975 | 23507.0514
HV HH Metered | 150554.3434 | 919548.1727 | 861049.0484 | 645.8194 | 695037.3273 | 139914.3082 | 1931151.5646
NHH UMS category A | 6769.848 | 0 | 0 | 520.1745 | 0 | 0 | 6769.848
NHH UMS category B | 5647.5155 | 0 | 0 | 757.9975 | 0 | 0 | 5647.5155
NHH UMS category C | 344.569 | 0 | 0 | 85.0091 | 0 | 0 | 344.569
NHH UMS category D | 0 | 0 | 0 | 1.012 | 0 | 0 | 0
LV UMS (Pseudo HH Metered) | 5936.785 | 35011.9657 | 96711.7305 | 26.3123 | 0 | 0 | 137660.4813
LV Generation NHH or Aggregate HH | 1533.5876 | 0 | 0 | 131.5616 | 0 | 0 | 1533.5876
LV Sub Generation NHH | 0 | 0 | 0 | 0 | 0 | 0 | 0
LV Generation Intermittent | 23691.8717 | 0 | 0 | 147.7538 | 0 | 1518.9974 | 23691.8717
LV Generation Non-Intermittent | 196.3899 | 1256.4414 | 1328.539 | 11.1321 | 0 | 405.3335 | 2781.3703
LV Sub Generation Intermittent | 181.4497 | 0 | 0 | 1.012 | 0 | 0 | 181.4497
LV Sub Generation Non-Intermittent | 0 | 0 | 0 | 0 | 0 | 0 | 0
HV Generation Intermittent | 119985.507 | 0 | 0 | 53.3153 | 0 | 1222.0204 | 119985.507
HV Generation Non-Intermittent | 14049.6128 | 64008.6231 | 72121.7203 | 33.1963 | 0 | 533.756 | 150179.9562
4003. Normalised to
Normalised to
Domestic Unrestricted | = x1: MPAN
Domestic Two Rate | = x1: MPAN
Domestic Off Peak (related MPAN) | = x1: MPAN
Small Non Domestic Unrestricted | = x1: MPAN
Small Non Domestic Two Rate | = x1: MPAN
Small Non Domestic Off Peak (related MPAN) | = x1: MPAN
LV Medium Non-Domestic | = x1: MPAN
LV Sub Medium Non-Domestic | = x1: MPAN
HV Medium Non-Domestic | = x1: MPAN
LV Network Domestic | = x1: MPAN
LV Network Non-Domestic Non-CT | = x1: MPAN
LV HH Metered | = x1: kVA
LV Sub HH Metered | = x1: kVA
HV HH Metered | = x1: kVA
NHH UMS category A | = x1: MWh
NHH UMS category B | = x1: MWh
NHH UMS category C | = x1: MWh
NHH UMS category D | = x1: MWh
LV UMS (Pseudo HH Metered) | = x1: MWh
LV Generation NHH or Aggregate HH | = x1: MWh
LV Sub Generation NHH | = x1: MWh
LV Generation Intermittent | = x1: MWh
LV Generation Non-Intermittent | = x1: MWh
LV Sub Generation Intermittent | = x1: MWh
LV Sub Generation Non-Intermittent | = x1: MWh
HV Generation Intermittent | = x1: MWh
HV Generation Non-Intermittent | = x1: MWh
4004. Normalised volumes for comparisons
Data sources:
x1 = 4002. Rate 1 units (MWh) by tariff (in Volume forecasts for the charging year) (in All-the-way volumes)
x2 = 4003. Normalised to
x3 = 4002. Import capacity (kVA) by tariff (in Volume forecasts for the charging year) (in All-the-way volumes)
x4 = 4002. MPANs by tariff (in Volume forecasts for the charging year) (in All-the-way volumes)
x5 = 4002. All units (MWh) (in Revenue summary) (in All-the-way volumes)
x6 = 4002. Rate 2 units (MWh) by tariff (in Volume forecasts for the charging year) (in All-the-way volumes)
x7 = 4002. Rate 3 units (MWh) by tariff (in Volume forecasts for the charging year) (in All-the-way volumes)
x8 = 4002. Reactive power units (MVArh) by tariff (in Volume forecasts for the charging year) (in All-the-way volumes)
x9 = 1010. Days in the charging year (in Financial and general assumptions)
x10 = 3607. Fixed charge p/MPAN/day (in Tariffs)
x11 = Normalised MPANs (in Normalised volumes for comparisons)
x12 = 3607. Capacity charge p/kVA/day (in Tariffs)
x13 = Normalised Import capacity (kVA) (in Normalised volumes for comparisons)
x14 = 3607. Unit rate 1 p/kWh (in Tariffs)
x15 = Normalised Rate 1 units (MWh) (in Normalised volumes for comparisons)
x16 = 3607. Unit rate 2 p/kWh (in Tariffs)
x17 = Normalised Rate 2 units (MWh) (in Normalised volumes for comparisons)
x18 = 3607. Unit rate 3 p/kWh (in Tariffs)
x19 = Normalised Rate 3 units (MWh) (in Normalised volumes for comparisons)
x20 = 3607. Reactive power charge p/kVArh (in Tariffs)
x21 = Normalised Reactive power units (MVArh) (in Normalised volumes for comparisons)
Kind: | Calculation | Calculation | Calculation | Calculation | Calculation | Calculation | Calculation
Formula: | =x1/IF(x2="kVA",IF(x3,x3,1),IF(x2="MPAN",IF(x4,x4,1),IF(x5,x5,1))) | =x6/IF(x2="kVA",IF(x3,x3,1),IF(x2="MPAN",IF(x4,x4,1),IF(x5,x5,1))) | =x7/IF(x2="kVA",IF(x3,x3,1),IF(x2="MPAN",IF(x4,x4,1),IF(x5,x5,1))) | =x4/IF(x2="kVA",IF(x3,x3,1),IF(x2="MPAN",IF(x4,x4,1),IF(x5,x5,1))) | =x3/IF(x2="kVA",IF(x3,x3,1),IF(x2="MPAN",IF(x4,x4,1),IF(x5,x5,1))) | =x8/IF(x2="kVA",IF(x3,x3,1),IF(x2="MPAN",IF(x4,x4,1),IF(x5,x5,1))) | =0.01*x9*(x10*x11+x12*x13)+10*(x14*x15+x16*x17+x18*x19+x20*x21)
| Normalised Rate 1 units (MWh) | Normalised Rate 2 units (MWh) | Normalised Rate 3 units (MWh) | Normalised MPANs | Normalised Import capacity (kVA) | Normalised Reactive power units (MVArh) | Normalised revenues (£)
Domestic Unrestricted
Domestic Unrestricted | 3.2485 | 0 | 0 | 1 | 0 | 0 | 106.5151
LDNO LV: Domestic Unrestricted | 3.2485 | 0 | 0 | 1 | 0 | 0 | 72.3877
LDNO HV: Domestic Unrestricted | 3.2485 | 0 | 0 | 1 | 0 | 0 | 38.3253
Domestic Two Rate
Domestic Two Rate | 2.9361 | 3.0723 | 0 | 1 | 0 | 0 | 121.1214
LDNO LV: Domestic Two Rate | 2.9361 | 3.0723 | 0 | 1 | 0 | 0 | 82.3212
LDNO HV: Domestic Two Rate | 2.9361 | 3.0723 | 0 | 1 | 0 | 0 | 43.5785
Domestic Off Peak (related MPAN)
Domestic Off Peak (related MPAN) | 3.3462 | 0 | 0 | 1 | 0 | 0 | 11.1095
LDNO LV: Domestic Off Peak (related MPAN) | 3.3462 | 0 | 0 | 1 | 0 | 0 | 7.5625
LDNO HV: Domestic Off Peak (related MPAN) | 3.3462 | 0 | 0 | 1 | 0 | 0 | 3.982
Small Non Domestic Unrestricted
Small Non Domestic Unrestricted | 12.6237 | 0 | 0 | 1 | 0 | 0 | 351.1264
LDNO LV: Small Non Domestic Unrestricted | 12.6237 | 0 | 0 | 1 | 0 | 0 | 238.5066
LDNO HV: Small Non Domestic Unrestricted | 12.6237 | 0 | 0 | 1 | 0 | 0 | 126.3385
Small Non Domestic Two Rate
Small Non Domestic Two Rate | 15.2011 | 6.7656 | 0 | 1 | 0 | 0 | 500.8239
LDNO LV: Small Non Domestic Two Rate | 15.2011 | 6.7656 | 0 | 1 | 0 | 0 | 340.2984
LDNO HV: Small Non Domestic Two Rate | 15.2011 | 6.7656 | 0 | 1 | 0 | 0 | 180.302
Small Non Domestic Off Peak (related MPAN)
Small Non Domestic Off Peak (related MPAN) | 7.3416 | 0 | 0 | 1 | 0 | 0 | 24.5943
LDNO LV: Small Non Domestic Off Peak (related MPAN) | 7.3416 | 0 | 0 | 1 | 0 | 0 | 16.7388
LDNO HV: Small Non Domestic Off Peak (related MPAN) | 7.3416 | 0 | 0 | 1 | 0 | 0 | 8.8833
LV Medium Non-Domestic
LV Medium Non-Domestic | 0 | 0 | 0 | 0 | 0 | 0 | 0
LDNO LV: LV Medium Non-Domestic | 0 | 0 | 0 | 0 | 0 | 0 | 0
LDNO HV: LV Medium Non-Domestic | 0 | 0 | 0 | 0 | 0 | 0 | 0
LV Sub Medium Non-Domestic
LV Sub Medium Non-Domestic | 0 | 0 | 0 | 0 | 0 | 0 | 0
HV Medium Non-Domestic
HV Medium Non-Domestic | 0 | 0 | 0 | 0 | 0 | 0 | 0
LV Network Domestic
LV Network Domestic | 0 | 0 | 0 | 0 | 0 | 0 | 0
LDNO LV: LV Network Domestic | 0 | 0 | 0 | 0 | 0 | 0 | 0
LDNO HV: LV Network Domestic | 0 | 0 | 0 | 0 | 0 | 0 | 0
LV Network Non-Domestic Non-CT
LV Network Non-Domestic Non-CT | 5.4042 | 35.4385 | 26.7435 | 1 | 0 | 0 | 1756.4652
LDNO LV: LV Network Non-Domestic Non-CT | 5.4042 | 35.4385 | 26.7435 | 1 | 0 | 0 | 1193.2828
LDNO HV: LV Network Non-Domestic Non-CT | 5.4042 | 35.4385 | 26.7435 | 1 | 0 | 0 | 632.2845
LV HH Metered
LV HH Metered | 0.1685 | 1.08 | 0.80661 | 0.00724 | 1 | 0.15318 | 51.4824
LDNO LV: LV HH Metered | 0.1685 | 1.08 | 0.80661 | 0.00724 | 1 | 0.15318 | 34.9828
LDNO HV: LV HH Metered | 0.1685 | 1.08 | 0.80661 | 0.00724 | 1 | 0.15318 | 18.513
LV Sub HH Metered
LV Sub HH Metered | 0.16289 | 1.0017 | 0.75553 | 0.0027116 | 1 | 0.25815 | 45.4971
LDNO HV: LV Sub HH Metered | 0.16289 | 1.0017 | 0.75553 | 0.0027116 | 1 | 0.25815 | 24.9686
HV HH Metered
HV HH Metered | 0.21661 | 1.323 | 1.2389 | 0.00092919 | 1 | 0.2013 | 50.9857
LDNO HV: HV HH Metered | 0.21661 | 1.323 | 1.2389 | 0.00092919 | 1 | 0.2013 | 33.6486
NHH UMS category A
NHH UMS category A | 1 | 0 | 0 | 0.076837 | 0 | 0 | 26.02
LDNO LV: NHH UMS category A | 1 | 0 | 0 | 0.076837 | 0 | 0 | 17.68
LDNO HV: NHH UMS category A | 1 | 0 | 0 | 0.076837 | 0 | 0 | 9.36
NHH UMS category B
NHH UMS category B | 1 | 0 | 0 | 0.13422 | 0 | 0 | 28.64
LDNO LV: NHH UMS category B | 1 | 0 | 0 | 0.13422 | 0 | 0 | 19.46
LDNO HV: NHH UMS category B | 1 | 0 | 0 | 0.13422 | 0 | 0 | 10.31
NHH UMS category C
NHH UMS category C | 1 | 0 | 0 | 0.24671 | 0 | 0 | 41.22
LDNO LV: NHH UMS category C | 1 | 0 | 0 | 0.24671 | 0 | 0 | 28
LDNO HV: NHH UMS category C | 1 | 0 | 0 | 0.24671 | 0 | 0 | 14.83
NHH UMS category D
NHH UMS category D | 0 | 0 | 0 | 1.012 | 0 | 0 | 0
LDNO LV: NHH UMS category D | 0 | 0 | 0 | 1.012 | 0 | 0 | 0
LDNO HV: NHH UMS category D | 0 | 0 | 0 | 1.012 | 0 | 0 | 0
LV UMS (Pseudo HH Metered)
LV UMS (Pseudo HH Metered) | 0.043126 | 0.25434 | 0.70254 | 0.00019114 | 0 | 0 | 29.7513
LDNO LV: LV UMS (Pseudo HH Metered) | 0.043126 | 0.25434 | 0.70254 | 0.00019114 | 0 | 0 | 20.2115
LDNO HV: LV UMS (Pseudo HH Metered) | 0.043126 | 0.25434 | 0.70254 | 0.00019114 | 0 | 0 | 10.7074
LV Generation NHH or Aggregate HH
LV Generation NHH or Aggregate HH | 1 | 0 | 0 | 0.085787 | 0 | 0 | -8.14
LDNO LV: LV Generation NHH or Aggregate HH | 1 | 0 | 0 | 0.085787 | 0 | 0 | -8.14
LDNO HV: LV Generation NHH or Aggregate HH | 1 | 0 | 0 | 0.085787 | 0 | 0 | -8.14
LV Sub Generation NHH
LV Sub Generation NHH | 0 | 0 | 0 | 0 | 0 | 0 | 0
LDNO HV: LV Sub Generation NHH | 0 | 0 | 0 | 0 | 0 | 0 | 0
LV Generation Intermittent
LV Generation Intermittent | 1 | 0 | 0 | 0.0062365 | 0 | 0.064115 | -7.9682
LDNO LV: LV Generation Intermittent | 1 | 0 | 0 | 0.0062365 | 0 | 0.064115 | -7.9682
LDNO HV: LV Generation Intermittent | 1 | 0 | 0 | 0.0062365 | 0 | 0.064115 | -7.9682
LV Generation Non-Intermittent
LV Generation Non-Intermittent | 0.070609 | 0.45173 | 0.47766 | 0.0040024 | 0 | 0.14573 | -7.657
LDNO LV: LV Generation Non-Intermittent | 0.070609 | 0.45173 | 0.47766 | 0.0040024 | 0 | 0.14573 | -7.657
LDNO HV: LV Generation Non-Intermittent | 0.070609 | 0.45173 | 0.47766 | 0.0040024 | 0 | 0.14573 | -7.657
LV Sub Generation Intermittent
LV Sub Generation Intermittent | 1 | 0 | 0 | 0.0055774 | 0 | 0 | -7.42
LDNO HV: LV Sub Generation Intermittent | 1 | 0 | 0 | 0.0055774 | 0 | 0 | -7.42
LV Sub Generation Non-Intermittent
LV Sub Generation Non-Intermittent | 0 | 0 | 0 | 0 | 0 | 0 | 0
LDNO HV: LV Sub Generation Non-Intermittent | 0 | 0 | 0 | 0 | 0 | 0 | 0
HV Generation Intermittent
HV Generation Intermittent | 1 | 0 | 0 | 0.00044435 | 0 | 0.010185 | -5.0493
LDNO HV: HV Generation Intermittent | 1 | 0 | 0 | 0.00044435 | 0 | 0.010185 | -5.1203
HV Generation Non-Intermittent
HV Generation Non-Intermittent | 0.093552 | 0.42621 | 0.48024 | 0.00022104 | 0 | 0.0035541 | -5.8974
LDNO HV: HV Generation Non-Intermittent | 0.093552 | 0.42621 | 0.48024 | 0.00022104 | 0 | 0.0035541 | -5.9328
4005. LDNO LV charges (normalised £)
Data sources:
x1 = 4004. Normalised revenues (£) (in Normalised volumes for comparisons)
Copy cells = x1
LDNO LV charges (normalised £)
LDNO LV: Domestic Unrestricted | = x1: 72.3877
LDNO LV: Domestic Two Rate | = x1: 82.3212
LDNO LV: Domestic Off Peak (related MPAN) | = x1: 7.5625
LDNO LV: Small Non Domestic Unrestricted | = x1: 238.5066
LDNO LV: Small Non Domestic Two Rate | = x1: 340.2984
LDNO LV: Small Non Domestic Off Peak (related MPAN) | = x1: 16.7388
LDNO LV: LV Medium Non-Domestic | = x1: 0
LDNO LV: LV Network Domestic | = x1: 0
LDNO LV: LV Network Non-Domestic Non-CT | = x1: 1193.2828
LDNO LV: LV HH Metered | = x1: 34.9828
N/A | bar: = x1
N/A | bar: = x1
LDNO LV: NHH UMS category A | = x1: 17.68
LDNO LV: NHH UMS category B | = x1: 19.46
LDNO LV: NHH UMS category C | = x1: 28
LDNO LV: NHH UMS category D | = x1: 0
LDNO LV: LV UMS (Pseudo HH Metered) | = x1: 20.2115
LDNO LV: LV Generation NHH or Aggregate HH | = x1: -8.14
N/A | bar: = x1
LDNO LV: LV Generation Intermittent | = x1: -7.9682
LDNO LV: LV Generation Non-Intermittent | = x1: -7.657
N/A | bar: = x1
N/A | bar: = x1
N/A | bar: = x1
N/A | bar: = x1
4006. LDNO HV charges (normalised £)
Data sources:
x1 = 4004. Normalised revenues (£) (in Normalised volumes for comparisons)
Copy cells = x1
LDNO HV charges (normalised £)
LDNO HV: Domestic Unrestricted | = x1: 38.3253
LDNO HV: Domestic Two Rate | = x1: 43.5785
LDNO HV: Domestic Off Peak (related MPAN) | = x1: 3.982
LDNO HV: Small Non Domestic Unrestricted | = x1: 126.3385
LDNO HV: Small Non Domestic Two Rate | = x1: 180.302
LDNO HV: Small Non Domestic Off Peak (related MPAN) | = x1: 8.8833
LDNO HV: LV Medium Non-Domestic | = x1: 0
LDNO HV: LV Network Domestic | = x1: 0
LDNO HV: LV Network Non-Domestic Non-CT | = x1: 632.2845
LDNO HV: LV HH Metered | = x1: 18.513
LDNO HV: LV Sub HH Metered | = x1: 24.9686
LDNO HV: HV HH Metered | = x1: 33.6486
LDNO HV: NHH UMS category A | = x1: 9.36
LDNO HV: NHH UMS category B | = x1: 10.31
LDNO HV: NHH UMS category C | = x1: 14.83
LDNO HV: NHH UMS category D | = x1: 0
LDNO HV: LV UMS (Pseudo HH Metered) | = x1: 10.7074
LDNO HV: LV Generation NHH or Aggregate HH | = x1: -8.14
LDNO HV: LV Sub Generation NHH | = x1: 0
LDNO HV: LV Generation Intermittent | = x1: -7.9682
LDNO HV: LV Generation Non-Intermittent | = x1: -7.657
LDNO HV: LV Sub Generation Intermittent | = x1: -7.42
LDNO HV: LV Sub Generation Non-Intermittent | = x1: 0
LDNO HV: HV Generation Intermittent | = x1: -5.1203
LDNO HV: HV Generation Non-Intermittent | = x1: -5.9328

## CTables
Tariff comparisons for WPD South Wales in April 17 (Final)
This sheet is for information only. It can be deleted without affecting any calculations elsewhere in the model.
4101. Comparison with current all-the-way demand tariffs
Data sources:
x1 = 4001. Revenues under current tariffs (£)
x2 = 3802. Net revenues (£) (in Revenue summary)
x3 = 3802. All units (MWh) (in Revenue summary)
x4 = 1053. MPANs by tariff (in Volume forecasts for the charging year)
Kind: | Calculation | Calculation | Copy cells
Formula: | =IF(x1,x2/x1-1,"") | =(x2-x1)/IF(x3,x3,1)/10 | = x4
| Change | Absolute change (average p/kWh) | MPANs
Domestic Unrestricted | -4.212% | -0.14417 | 976783.7131
Domestic Two Rate | 5.232% | 0.10022 | 56792.8739
Domestic Off Peak (related MPAN) | 5.397% | 0.017 | 1037
Small Non Domestic Unrestricted | 18.14% | 0.42708 | 64127.2495
Small Non Domestic Two Rate | 3.478% | 0.076635 | 13544.1
Small Non Domestic Off Peak (related MPAN) | 4.037% | 0.013 | 293
LV Medium Non-Domestic |  | 0 | 0
LV Sub Medium Non-Domestic |  | 0 | 0
HV Medium Non-Domestic |  | 0 | 0
LV Network Domestic |  | 0 | 0
LV Network Non-Domestic Non-CT | 14.73% | 0.33366 | 2669.4481
LV HH Metered | 5.474% | 0.13001 | 5327.8481
LV Sub HH Metered | 6.109% | 0.13642 | 33.1963
HV HH Metered | 5.803% | 0.10064 | 645.8194
NHH UMS category A | 7.61% | 0.184 | 520.1745
NHH UMS category B | 7.548% | 0.201 | 757.9975
NHH UMS category C | 6.954% | 0.268 | 85.0091
NHH UMS category D |  | 0 | 1.012
LV UMS (Pseudo HH Metered) | 7.475% | 0.20693 | 26.3123
4102. LDNO margins in use of system charges
Data sources:
x1 = 4003. Normalised to
x2 = 4004. Normalised revenues (£) (in Normalised volumes for comparisons)
x3 = 4005. LDNO LV charges (normalised £)
x4 = All-the-way charges (normalised £) (in LDNO margins in use of system charges)
x5 = 4006. LDNO HV charges (normalised £)
Kind: | Copy cells | Copy cells | Calculation | Calculation
Formula: | = x1 | = x2 | =IF(x3,x4-x3,"") | =IF(x5,x4-x5,"")
| Normalised to | All-the-way charges (normalised £) | LDNO LV margin (normalised £) | LDNO HV margin (normalised £)
Domestic Unrestricted | MPAN | 106.5151 | 34.1274 | 68.1898
Domestic Two Rate | MPAN | 121.1214 | 38.8001 | 77.5429
Domestic Off Peak (related MPAN) | MPAN | 11.1095 | 3.547 | 7.1275
Small Non Domestic Unrestricted | MPAN | 351.1264 | 112.6198 | 224.7879
Small Non Domestic Two Rate | MPAN | 500.8239 | 160.5254 | 320.5219
Small Non Domestic Off Peak (related MPAN) | MPAN | 24.5943 | 7.8555 | 15.711
LV Medium Non-Domestic | MPAN | 0
LV Network Domestic | MPAN | 0
LV Network Non-Domestic Non-CT | MPAN | 1756.4652 | 563.1824 | 1124.1807
LV HH Metered | kVA | 51.4824 | 16.4996 | 32.9694
LV Sub HH Metered | kVA | 45.4971 |  | 20.5285
HV HH Metered | kVA | 50.9857 |  | 17.3371
NHH UMS category A | MWh | 26.02 | 8.34 | 16.66
NHH UMS category B | MWh | 28.64 | 9.18 | 18.33
NHH UMS category C | MWh | 41.22 | 13.22 | 26.39
NHH UMS category D | MWh | 0
LV UMS (Pseudo HH Metered) | MWh | 29.7513 | 9.5398 | 19.0439
LV Generation NHH or Aggregate HH | MWh | -8.14 | 0 | 0
LV Sub Generation NHH | MWh | 0
LV Generation Intermittent | MWh | -7.9682 | 0 | 0
LV Generation Non-Intermittent | MWh | -7.657 | 0 | 0
LV Sub Generation Intermittent | MWh | -7.42 |  | 0
LV Sub Generation Non-Intermittent | MWh | 0
HV Generation Intermittent | MWh | -5.0493 |  | 0.071087
HV Generation Non-Intermittent | MWh | -5.8974 |  | 0.035362